## FYI
Variable | Origin | Value / Example
cfg_io_dout_high |  | dout 1
cfg_io_dout_low |  | dout 0
cfg_io_DRV_out_0 |  | drv_sel 0
cfg_io_DRV_out_1 |  | drv_sel 1
cfg_io_DRV_out_2 |  | drv_sel 2
cfg_io_DRV_out_3 |  | drv_sel 3
cfg_io_input_dis |  | in_en 0
cfg_io_input_ena |  | in_en 1
cfg_io_out_dis |  | out_ls_en 0 out_hs_en 0
cfg_io_out_iod_H |  | out_ls_en 0 out_hs_en 1 din 1
cfg_io_out_iod_L |  | out_ls_en 0 out_hs_en 1 din 0
cfg_io_out_od_H |  | out_ls_en 1 out_hs_en 0 din 1
cfg_io_out_od_L |  | out_ls_en 1 out_hs_en 0 din 0
cfg_io_out_pp_H |  | out_ls_en 1 out_hs_en 1 din 1
cfg_io_out_pp_L |  | out_ls_en 1 out_hs_en 1 din 0
cfg_io_R_pu_pd_0 |  | sel_r 0
cfg_io_R_pu_pd_1 |  | sel_r 1
cfg_io_R_pu_pd_2 |  | sel_r 2
cfg_io_R_pu_pd_3 |  | sel_r 3
cfg_io_res_pulldn |  | pu_en 0 pd_en 1
cfg_io_res_pullup |  | pu_en 1 pd_en 0
cfg_io_res_tristate_0 |  | pu_en 0 pd_en 0
cfg_io_res_tristate_1 |  | pu_en 1 pd_en 1
cfg_io_VDD0 |  | sel_vdd 0
cfg_io_VDD1 |  | sel_vdd 1
comm | initialization | spmi
dct_functionality | extraction & generation | GPO FALSE INPUT_debouncer FALSE R_pull_down TRUE R_pull_up TRUE contention_detect FALSE Hold FALSE INPUT FALSE INPUT_conditioner TRUE OUTPUT TRUE OUTPUT_conditioner TRUE POWER_sequencing FALSE R_pull TRUE SUPPLY_selection FALSE INPUT_event FALSE
dct_io_cfg |  | MAPPING {ANALOG CFSB_A DIGITAL CFSB_A MEGACELL apc_gpio_lv_2r SDS CFSB_A} VDD0 {Metric {IO driver supply; setting 0} Min 1.080 Notes N/A Typ 1.200 Units V Max 1.320 {ADEXL Par.} VDD0} VDD1 {Min 1.080 Metric {IO driver supply; setting 1} {ADEXL Par.} VDD1 Notes N/A Typ 1.200 Max 1.320 Units V} VDD2 {Metr\ ic {IO driver supply; setting 2} Min NA Typ NA Max NA Units V Notes N/A {ADEXL Par.} VDD2} VDD3 {Max NA Typ NA Units V Notes N/A {ADEXL Par.} VDD3 Min NA Metric {IO driver supply; setting 3}} DRV_out_0 {Min 0.45 Metric {IO Output Driving Strength; setting 0} Typ 1 Max 2 Units mA Notes {Driving strength \ using the 0x0 GPIOx_DRV config register settings. Applicable to both sinking and sourcing capability. } {ADEXL Par.} DRV_out_0} DRV_out_1 {Min 0.90 Metric {IO Output Driving Strength; setting 1} Units mA Max 4 Typ 2 Notes {Driving strength using the 0x0 GPIOx_DRV config register settings. Applicable to \ both sinking and sourcing capability. } {ADEXL Par.} DRV_out_1} DRV_out_2 {Metric {IO Output Driving Strength; setting 2} Min 1.80 {ADEXL Par.} DRV_out_2 Max 7.50 Units mA Typ 4 Notes {Driving strength using the 0x0 GPIOx_DRV config register settings. Applicable to both sinking and sourcing capability. \ }} DRV_out_3 {{ADEXL Par.} DRV_out_3 Notes {Driving strength using the 0x0 GPIOx_DRV config register settings. Applicable to both sinking and sourcing capability. } Max 15 Typ 8 Units mA Metric {IO Output Driving Strength; setting 3} Min 3.60} R_pu_pd_0 {Min 0.60 Metric {Pull-Up / Pull-Down Resistance} \ Max 2.50 Typ 1.25 Units kOhm Notes {SEL_R_GPIO[x] = 00} {ADEXL Par.} R_pu_pd_0} R_pu_pd_1 {Min 6 Metric {Pull-Up / Pull-Down Resistance} {ADEXL Par.} R_pu_pd_1 Typ 10 Max 17 Units kOhm Notes {SEL_R_GPIO[x] = 01}} R_pu_pd_2 {Typ 25 Max 40 Units kOhm Notes {SEL_R_GPIO[x] = 10} {ADEXL Par.} R_pu_pd_2 Metri\ c {Pull-Up / Pull-Down Resistance} Min 15} R_pu_pd_3 {Min 60 Metric {Pull-Up / Pull-Down Resistance} {ADEXL Par.} R_pu_pd_3 Typ 100 Units kOhm Max 150 Notes {SEL_R_GPIO[x] = 11}}
dct_reg_template |  | CFG0_en_output_cond {BF_GPIO_CFSB_A_CFG0_CFG_EN_OUTPUT_COND {Enable output conditioner for pin CFSB_A}}
dct_sim_paths_template |  | '-> to_long_to_display <-'
dct_sim_template
hierarchy | initialization | ->fiorano->gcb->CFSB_A
hierarchy_depth |  | 4
io_name_ana |  | CFSB_A
io_name_dig |  | CFSB_A
IO_name_pattern | table | sim_fiorano.Ichip.Idcore.DCORE.apc_top_dig.apc_gcb.apc_pads.apc_pads_schematic.GATEFIXED_${io_name_dig}
io_name_sds |  | CFSB_A
IO_prog_path | table | sim_fiorano.Iios.IO_${io_name_sds}
is_child_abstract_class |  | 0
lst_cfg_pins
megacell | extraction ¦ table | apc_gpio_lv_2r
name | extraction | CFSB_A
parent_obj | initialization | ::oo::Obj2106
reg_CFG0_en_input_cond | table | BF_GPIO_CFSB_A_CFG0_CFG_EN_INPUT_COND
reg_CFG0_en_output_cond | table | BF_GPIO_CFSB_A_CFG0_CFG_EN_OUTPUT_COND
reg_CFG0_sel_output_drv | table | BF_GPIO_CFSB_A_CFG0_CFG_SEL_OUTPUT_DRV
reg_CFG0_sel_res | table | BF_GPIO_CFSB_A_CFG0_CFG_SEL_RES
reg_CFG1_deb_input_debouncer | table | BF_GPIO_GPIO5_LV_CFG1_CFG_DEB_INPUT_DEBOUNCER
reg_CFG3_sel_input_event_sens | table | BF_GPIO_GPIO5_LV_CFG3_CFG_SEL_INPUT_EVENT_SENS
reg_CFG5_sel_gpoutput_function | table | BF_GPIO_GPIO5_LV_GROUP0_CFG5_CFG_SEL_GPOUTPUT_FUNCTION
reg_CFG9_en_input | table
reg_CFG9_en_output | table | BF_GPIO_CFSB_A_CFG9_CFG_EN_OUTPUT
reg_CFG9_en_res_pulldn | table | BF_GPIO_CFSB_A_CFG9_CFG_EN_RES_PULLDN
reg_CFG9_en_res_pullup | table | BF_GPIO_CFSB_A_CFG9_CFG_EN_RES_PULLUP
reg_CFG9_sel_output_opendrain_type | table | BF_GPIO_CFSB_A_CFG9_CFG_SEL_OUTPUT_OPENDRAIN_TYPE
reg_CFG9_sel_output_type | table | BF_GPIO_CFSB_A_CFG9_CFG_SEL_OUTPUT_TYPE
reg_CONTENTION | table | BF_GPIO_CONTENTION_A_STA0_A_STA_CONTENTION_GPIO5_LV
reg_CONTENTION_EVT | table | BF_GPIO_CONTENTION_A_EVT0_A_EVT_CONTENTION_GPIO5_LV
reg_CONTENTION_MASK | table | BF_GPIO_CONTENTION_A_MSK0_A_MSK_CONTENTION_GPIO5_LV
sim_cont_det_mask | table | sim_fiorano.Ichip.Idcore.DCORE.apc_top_dig.apc_gcb.GPIO_IDX[5].gpio_inst.cont_det_mask
sim_cont_evt_mask | table | sim_fiorano.Ichip.Idcore.DCORE.apc_top_dig.apc_gcb.GPIO_IDX[5].gpio_inst.contention_evt_mask
sim_contention_evt | table | sim_fiorano.Ichip.Idcore.DCORE.apc_top_dig.apc_gcb.apc_gcb_regs_0.contention_a_evt0_a_evt_contention_gpio5_lv
sim_contention_msk | table | sim_fiorano.Ichip.Idcore.DCORE.apc_top_dig.apc_gcb.apc_gcb_regs_0.contention_a_msk0_a_msk_contention_gpio5_lv
sim_contention_sta | table | sim_fiorano.Ichip.Idcore.DCORE.apc_top_dig.apc_gcb.apc_gcb_regs_0.contention_a_sta0_a_sta_contention_gpio5_lv
sim_deb_FSM | table | sim_fiorano.Ichip.Idcore.DCORE.apc_top_dig.apc_gcb.GPIO_IDX[5].gpio_inst.apc_gcb_deb_gclk_inst.apc_gcb_evt_mask_inst.msk_evt_state
sim_deb_start | table | sim_fiorano.Ichip.Idcore.DCORE.apc_top_dig.apc_gcb.GPIO_IDX[5].gpio_inst.apc_gcb_deb_gclk_inst.apc_gcb_evt_mask_inst.deb_start_i
sim_strobe_sel | table | sim_fiorano.Ichip.Idcore.DCORE.apc_top_dig.apc_gcb.GPIO_IDX[5].gpio_inst.reg_evt_mask_strb_i
sim_io_prog | cfg_apc_… | sim_fiorano.Iios.IO_CFSB_A
sim_io_top | cfg_apc_… | sim_fiorano.Ichip.Idcore.DCORE.apc_top_dig.apc_gcb.apc_pads.apc_pads_schematic.GATEFIXED_CFSB_A
sim_din | cfg_apc_… | sim_fiorano.Ichip.Idcore.DCORE.apc_top_dig.apc_gcb.apc_pads.apc_pads_schematic.GATEFIXED_CFSB_A.din_dig
sim_dout | cfg_apc_… | sim_fiorano.Ichip.Idcore.DCORE.apc_top_dig.apc_gcb.apc_pads.apc_pads_schematic.GATEFIXED_CFSB_A.dout_dig
sim_drv_sel | cfg_apc_… | sim_fiorano.Ichip.Idcore.DCORE.apc_top_dig.apc_gcb.apc_pads.apc_pads_schematic.GATEFIXED_CFSB_A.drv_sel_dig
sim_in_en | cfg_apc_… | sim_fiorano.Ichip.Idcore.DCORE.apc_top_dig.apc_gcb.apc_pads.apc_pads_schematic.GATEFIXED_CFSB_A.in_en_dig
sim_out_hs_en | cfg_apc_… | sim_fiorano.Ichip.Idcore.DCORE.apc_top_dig.apc_gcb.apc_pads.apc_pads_schematic.GATEFIXED_CFSB_A.out_hs_en_dig
sim_out_ls_en | cfg_apc_… | sim_fiorano.Ichip.Idcore.DCORE.apc_top_dig.apc_gcb.apc_pads.apc_pads_schematic.GATEFIXED_CFSB_A.out_ls_en_dig
sim_PAD | cfg_apc_… | sim_fiorano.Ichip.Idcore.DCORE.apc_top_dig.apc_gcb.apc_pads.apc_pads_schematic.GATEFIXED_CFSB_A.PAD
sim_pad_internal | cfg_apc_… | sim_fiorano.Ichip.Idcore.DCORE.apc_top_dig.apc_gcb.apc_pads.apc_pads_schematic.GATEFIXED_CFSB_A.PAD_INT_PROT
sim_pd_en | cfg_apc_… | sim_fiorano.Ichip.Idcore.DCORE.apc_top_dig.apc_gcb.apc_pads.apc_pads_schematic.GATEFIXED_CFSB_A.pd_en_dig
sim_por_n_vdd1 | cfg_apc_… | sim_fiorano.Ichip.Idcore.DCORE.apc_top_dig.apc_gcb.apc_pads.apc_pads_schematic.GATEFIXED_CFSB_A.por_n_vdd1_dig
sim_por_n_vdd2 | cfg_apc_… | sim_fiorano.Ichip.Idcore.DCORE.apc_top_dig.apc_gcb.apc_pads.apc_pads_schematic.GATEFIXED_CFSB_A.por_n_vdd2_dig
sim_por_n_vdd_ana | cfg_apc_… | sim_fiorano.Ichip.Idcore.DCORE.apc_top_dig.apc_gcb.apc_pads.apc_pads_schematic.GATEFIXED_CFSB_A.por_n_vdd_ana
sim_pu_en | cfg_apc_… | sim_fiorano.Ichip.Idcore.DCORE.apc_top_dig.apc_gcb.apc_pads.apc_pads_schematic.GATEFIXED_CFSB_A.pu_en_dig
sim_sel_r | cfg_apc_… | sim_fiorano.Ichip.Idcore.DCORE.apc_top_dig.apc_gcb.apc_pads.apc_pads_schematic.GATEFIXED_CFSB_A.sel_r_dig
sim_sel_vdd | cfg_apc_… | sim_fiorano.Ichip.Idcore.DCORE.apc_top_dig.apc_gcb.apc_pads.apc_pads_schematic.GATEFIXED_CFSB_A.sel_vdd_dig
sim_VDD0 | cfg_apc_… | sim_fiorano.Ichip.Idcore.DCORE.apc_top_dig.apc_gcb.apc_pads.apc_pads_schematic.GATEFIXED_CFSB_A.VDD1_1V2
sim_VDD1 | cfg_apc_… | sim_fiorano.Ichip.Idcore.DCORE.apc_top_dig.apc_gcb.apc_pads.apc_pads_schematic.GATEFIXED_CFSB_A.VDD2_1V2
sim_VDD_1V2_AON | cfg_apc_… | sim_fiorano.Ichip.Idcore.DCORE.apc_top_dig.apc_gcb.apc_pads.apc_pads_schematic.GATEFIXED_CFSB_A.VDD_1V2_AON
sim_VDD_DIG | cfg_apc_… | sim_fiorano.Ichip.Idcore.DCORE.apc_top_dig.apc_gcb.apc_pads.apc_pads_schematic.GATEFIXED_CFSB_A.VDD_DIG
sim_VSS | cfg_apc_… | sim_fiorano.Ichip.Idcore.DCORE.apc_top_dig.apc_gcb.apc_pads.apc_pads_schematic.GATEFIXED_CFSB_A.VSS
spec_DRV_out_0 | extraction | min 0.45 typ 1 max 2 unit mA reg_val 0
spec_DRV_out_1 | extraction | min 0.90 unit mA max 4 typ 2 reg_val 1
spec_DRV_out_2 | extraction | min 1.80 max 7.50 unit mA typ 4 reg_val 2
spec_DRV_out_3 | extraction | max 15 typ 8 unit mA min 3.60 reg_val 3
spec_lst_drive_strengths | cfg_apc_… | DRV_out_0 DRV_out_1 DRV_out_2 DRV_out_3
spec_drv_test_high | extraction | 80%
spec_drv_test_low | extraction | 0.3V
spec_R_pu_pd_0 | extraction | min 0.60 max 2.50 typ 1.25 unit kOhm reg_val 0
spec_R_pu_pd_1 | extraction | min 6 typ 10 max 17 unit kOhm reg_val 1
spec_R_pu_pd_2 | extraction | typ 25 max 40 unit kOhm min 15 reg_val 2
spec_R_pu_pd_3 | extraction | min 60 typ 100 unit kOhm max 150 reg_val 3
spec_lst_resistive_val | cfg_apc_… | R_pu_pd_0 R_pu_pd_1 R_pu_pd_2 R_pu_pd_3
spec_VDD0 | extraction | min 1.080 typ 1.200 unit V max 1.320 reg_val 0
spec_VDD1 | extraction | min 1.080 typ 1.200 max 1.320 unit V reg_val 1
spec_lst_supply_voltages | cfg_apc_… | VDD0 VDD1

## mux
test_name | io | signal | app_mux | channel
test1 | GPIO9_HV | sim_fiorano.Ichip.Idcore.DCORE.apc_top_dig.apc_gcb.apc_pads.apc_pads_schematic.GATEFIXED_GPIO9_HV | 1 | 0
test2 | GPIO10_HV | sim_fiorano.Ichip.Idcore.DCORE.apc_top_dig.apc_gcb.apc_pads.apc_pads_schematic.GATEFIXED_GPIO10_HV | 1 | 1
test3 | UVP_TRIG | sim_fiorano.Ichip.Idcore.DCORE.apc_top_dig.apc_gcb.apc_pads.apc_pads_schematic.GATEFIXED_UVP_TRIG | 1 | 2
test4 | GPIO1_AO | sim_fiorano.Ichip.Idcore.DCORE.apc_top_dig.apc_gcb.apc_pads.apc_pads_schematic.GATEFIXED_GPIO1_AO | 1 | 3
test5 | LINKSTAT_IRQ_L | sim_fiorano.Ichip.Idcore.DCORE.apc_top_dig.apc_gcb.apc_pads.apc_pads_schematic.GATEFIXED_LINKSTAT_IRQ_L | 1 | 4
test6 | RESET_IN_L | sim_fiorano.Ichip.Idcore.DCORE.apc_top_dig.apc_gcb.apc_pads.apc_pads_schematic.GATEFIXED_RESET_IN_L | 1 | 5
test7 | GPIO2_AO | sim_fiorano.Ichip.Idcore.DCORE.apc_top_dig.apc_gcb.apc_pads.apc_pads_schematic.GATEFIXED_GPIO2_AO | 1 | 6
test8 | GPIO12_HV | sim_fiorano.Ichip.Idcore.DCORE.apc_top_dig.apc_gcb.apc_pads.apc_pads_schematic.GATEFIXED_GPIO12_HV | 1 | 7
test9 | GPIO13_HV | sim_fiorano.Ichip.Idcore.DCORE.apc_top_dig.apc_gcb.apc_pads.apc_pads_schematic.GATEFIXED_GPIO13_HV | 1 | 8
test10 | GPIO11_HV | sim_fiorano.Ichip.Idcore.DCORE.apc_top_dig.apc_gcb.apc_pads.apc_pads_schematic.GATEFIXED_GPIO11_HV | 1 | 9
test11 | LINKSTAT_IRQ_L | sim_fiorano.Ichip.Idcore.DCORE.apc_top_dig.apc_gcb.apc_pads.apc_pads_schematic.GATEFIXED_LINKSTAT_IRQ_L | 1 | 10
test12 | RESET_IN_L | sim_fiorano.Ichip.Idcore.DCORE.apc_top_dig.apc_gcb.apc_pads.apc_pads_schematic.GATEFIXED_RESET_IN_L | 1 | 11
test13 | GPIO2_AO | sim_fiorano.Ichip.Idcore.DCORE.apc_top_dig.apc_gcb.apc_pads.apc_pads_schematic.GATEFIXED_GPIO2_AO | 1 | 12
test14 | GPIO12_HV | sim_fiorano.Ichip.Idcore.DCORE.apc_top_dig.apc_gcb.apc_pads.apc_pads_schematic.GATEFIXED_GPIO12_HV | 1 | 13
test15 | GPIO13_HV | sim_fiorano.Ichip.Idcore.DCORE.apc_top_dig.apc_gcb.apc_pads.apc_pads_schematic.GATEFIXED_GPIO13_HV | 1 | 14
test16 | GPIO11_HV | sim_fiorano.Ichip.Idcore.DCORE.apc_top_dig.apc_gcb.apc_pads.apc_pads_schematic.GATEFIXED_GPIO11_HV | 1 | 15
test17 | CLK32K_IN | sim_fiorano.Ichip.Idcore.DCORE.apc_top_dig.apc_gcb.apc_pads.apc_pads_schematic.GATEFIXED_CLK32K_IN | 2 | 0
test18 | SWD_A_CLK | sim_fiorano.Ichip.Idcore.DCORE.apc_top_dig.apc_gcb.apc_pads.apc_pads_schematic.GATEFIXED_SWD_A_CLK | 2 | 1
test19 | DFT_CTRL1 | sim_fiorano.Ichip.Idcore.DCORE.apc_top_dig.apc_gcb.apc_pads.apc_pads_schematic.GATEFIXED_DFT_CTRL1 | 2 | 2
test20 | SWD_G_DIO | sim_fiorano.Ichip.Idcore.DCORE.apc_top_dig.apc_gcb.apc_pads.apc_pads_schematic.GATEFIXED_SWD_G_DIO | 2 | 3
test21 | SWD_G_CLK | sim_fiorano.Ichip.Idcore.DCORE.apc_top_dig.apc_gcb.apc_pads.apc_pads_schematic.GATEFIXED_SWD_G_CLK | 2 | 4
test22 | CFSB_A | sim_fiorano.Ichip.Idcore.DCORE.apc_top_dig.apc_gcb.apc_pads.apc_pads_schematic.GATEFIXED_CFSB_A | 2 | 5
test23 | WDOG_A | sim_fiorano.Ichip.Idcore.DCORE.apc_top_dig.apc_gcb.apc_pads.apc_pads_schematic.GATEFIXED_WDOG_A | 2 | 6
test24 | RESET_OUT_L_A | sim_fiorano.Ichip.Idcore.DCORE.apc_top_dig.apc_gcb.apc_pads.apc_pads_schematic.GATEFIXED_RESET_OUT_L_A | 2 | 7
test25 | GPIO5_LV | sim_fiorano.Ichip.Idcore.DCORE.apc_top_dig.apc_gcb.apc_pads.apc_pads_schematic.GATEFIXED_GPIO5_LV | 2 | 8
test26 | GPIO4_LV | sim_fiorano.Ichip.Idcore.DCORE.apc_top_dig.apc_gcb.apc_pads.apc_pads_schematic.GATEFIXED_GPIO4_LV | 2 | 9
test27 | DFT_CTRL0 | sim_fiorano.Ichip.Idcore.DCORE.apc_top_dig.apc_gcb.apc_pads.apc_pads_schematic.GATEFIXED_DFT_CTRL0 | 2 | 10
test28 | CLK32K_SOC_A | sim_fiorano.Ichip.Idcore.DCORE.apc_top_dig.apc_gcb.apc_pads.apc_pads_schematic.GATEFIXED_CLK32K_SOC_A | 2 | 11
test29 | GPIO16_LV | sim_fiorano.Ichip.Idcore.DCORE.apc_top_dig.apc_gcb.apc_pads.apc_pads_schematic.GATEFIXED_GPIO16_LV | 2 | 12
test30 | SWD_TMS | sim_fiorano.Ichip.Idcore.DCORE.apc_top_dig.apc_gcb.apc_pads.apc_pads_schematic.GATEFIXED_SWD_TMS | 2 | 13
test31 | SWD_A_DIO | sim_fiorano.Ichip.Idcore.DCORE.apc_top_dig.apc_gcb.apc_pads.apc_pads_schematic.GATEFIXED_SWD_A_DIO | 2 | 14
test32 | GPI14_LV | sim_fiorano.Ichip.Idcore.DCORE.apc_top_dig.apc_gcb.apc_pads.apc_pads_schematic.GATEFIXED_GPI14_LV | 2 | 15
test33 | GPIO6_LV | sim_fiorano.Ichip.Idcore.DCORE.apc_top_dig.apc_gcb.apc_pads.apc_pads_schematic.GATEFIXED_GPIO6_LV | 3 | 0
test34 | GPIO7_LV | sim_fiorano.Ichip.Idcore.DCORE.apc_top_dig.apc_gcb.apc_pads.apc_pads_schematic.GATEFIXED_GPIO7_LV | 3 | 1
test35 | GPIO3_LV | sim_fiorano.Ichip.Idcore.DCORE.apc_top_dig.apc_gcb.apc_pads.apc_pads_schematic.GATEFIXED_GPIO3_LV | 3 | 2
test36 | DPSLP_EN_A | sim_fiorano.Ichip.Idcore.DCORE.apc_top_dig.apc_gcb.apc_pads.apc_pads_schematic.GATEFIXED_DPSLP_EN_A | 3 | 3
test37 | MOTION_INT | sim_fiorano.Ichip.Idcore.DCORE.apc_top_dig.apc_gcb.apc_pads.apc_pads_schematic.GATEFIXED_MOTION_INT | 3 | 4
test38 | GPIO8_LV | sim_fiorano.Ichip.Idcore.DCORE.apc_top_dig.apc_gcb.apc_pads.apc_pads_schematic.GATEFIXED_GPIO8_LV | 3 | 5
test39 | WDOG_G | sim_fiorano.Ichip.Idcore.DCORE.apc_top_dig.apc_gcb.apc_pads.apc_pads_schematic.GATEFIXED_WDOG_G | 3 | 6
test40 | CFSB_G | sim_fiorano.Ichip.Idcore.DCORE.apc_top_dig.apc_gcb.apc_pads.apc_pads_schematic.GATEFIXED_CFSB_G | 3 | 7
test41 | GPIO15_LV | sim_fiorano.Ichip.Idcore.DCORE.apc_top_dig.apc_gcb.apc_pads.apc_pads_schematic.GATEFIXED_GPIO15_LV | 3 | 8
test42 | FORCE_DFU_G | sim_fiorano.Ichip.Idcore.DCORE.apc_top_dig.apc_gcb.apc_pads.apc_pads_schematic.GATEFIXED_FORCE_DFU_G | 3 | 9
test43 | CRASH_L_G | sim_fiorano.Ichip.Idcore.DCORE.apc_top_dig.apc_gcb.apc_pads.apc_pads_schematic.GATEFIXED_CRASH_L_G | 3 | 10
test44 | DFU_STATUS_G | sim_fiorano.Ichip.Idcore.DCORE.apc_top_dig.apc_gcb.apc_pads.apc_pads_schematic.GATEFIXED_DFU_STATUS_G | 3 | 11
test45 | RESET_OUT_L_G | sim_fiorano.Ichip.Idcore.DCORE.apc_top_dig.apc_gcb.apc_pads.apc_pads_schematic.GATEFIXED_RESET_OUT_L_G | 3 | 12
test46 | USB_EN_G | sim_fiorano.Ichip.Idcore.DCORE.apc_top_dig.apc_gcb.apc_pads.apc_pads_schematic.GATEFIXED_USB_EN_G | 3 | 13
test47 | DOCK_CONNECT_G | sim_fiorano.Ichip.Idcore.DCORE.apc_top_dig.apc_gcb.apc_pads.apc_pads_schematic.GATEFIXED_DOCK_CONNECT_G | 3 | 14
test48 | DOCK_CONNECT_G | sim_fiorano.Ichip.Idcore.DCORE.apc_top_dig.apc_gcb.apc_pads.apc_pads_schematic.GATEFIXED_DOCK_CONNECT_G | 3 | 15

## generel_Data
variable_name | apc_gpio_lv_2r | apc_gpio_hv_4r | apcsp_gpi1v2_2r
comm | spmi | spmi | spmi

## sim_DATA
variable_name | apc_gpio_lv_2r | apc_gpio_hv_4r | apcsp_gpi1v2_2r
lst_cfg_pins | din dout drv_sel in_en out_hs_en out_ls_en PAD pu_en pd_en por_n_vdd1 por_n_vdd2 por_n_vdd_ana sel_r sel_vdd sel_vdd_in_dig | din dout dout_5v0 drv_sel in_en out_hs_en out_ls_en PAD pu_en pd_en por_n_vdd1 por_n_vdd2 por_n_vdd_ana sel_r sel_vdd | dout in_en PAD pd_en por_n_vdd1 por_n_vdd2 por_n_vdd_ana sel_r sel_vdd
sim_din | ${sim_io_top}.din_dig | ${sim_io_top}.din_dig
sim_dout | ${sim_io_top}.dout_dig | ${sim_io_top}.dout_dig | ${sim_io_top}.dout_dig
sim_dout_5v0 |  | ${sim_io_top}.dout_dig_5v0
sim_drv_sel | ${sim_io_top}.drv_sel_dig | ${sim_io_top}.drv_str_dig
sim_in_en | ${sim_io_top}.in_en_dig | ${sim_io_top}.in_en_dig | ${sim_io_top}.in_en_dig
sim_out_hs_en | ${sim_io_top}.out_hs_en_dig | ${sim_io_top}.out_hs_en_dig
sim_out_ls_en | ${sim_io_top}.out_ls_en_dig | ${sim_io_top}.out_ls_en_dig
sim_PAD | ${sim_io_top}.PAD | ${sim_io_top}.PAD | ${sim_io_top}.PAD
sim_pu_en | ${sim_io_top}.pu_en_dig | ${sim_io_top}.pu_en_dig
sim_pd_en | ${sim_io_top}.pd_en_dig | ${sim_io_top}.pd_en_dig | ${sim_io_top}.pd_en_dig
sim_por_n_vdd1 | ${sim_io_top}.por_n_vdd1_dig |  | ${sim_io_top}.por_n_vdd1_dig
sim_por_n_vdd2 | ${sim_io_top}.por_n_vdd2_dig |  | ${sim_io_top}.por_n_vdd2_dig
sim_por_n_vdd_ana | ${sim_io_top}.por_n_vdd_ana |  | ${sim_io_top}.por_n_vdd_ana
sim_sel_r | ${sim_io_top}.sel_r_dig | ${sim_io_top}.sel_r_dig | ${sim_io_top}.sel_r_dig
sim_sel_vdd | ${sim_io_top}.sel_vdd_dig | ${sim_io_top}.sel_vdd_out_dig | ${sim_io_top}.sel_vdd_dig
sim_sel_vdd_in |  | ${sim_io_top}.sel_vdd_in_dig
sim_VDD0 | ${sim_io_top}.VDD1_1V2 | ${sim_io_top}.VDD_OUT1 | ${sim_io_top}.VDD1_1V2
sim_VDD1 | ${sim_io_top}.VDD2_1V2 | ${sim_io_top}.VDD_OUT2 | ${sim_io_top}.VDD2_1V2
sim_VDD2 |  | ${sim_io_top}.VDD_OUT3
sim_VDD3 |  | ${sim_io_top}.VDD_OUT4
sim_VDD_MAIN |  | ${sim_io_top}.VDD_MAIN
sim_VDDIN_5V |  | ${sim_io_top}.VDDIN_5V
sim_VDD_1V2_AON | ${sim_io_top}.VDD_1V2_AON |  | ${sim_io_top}.VDD_1V2_AON
sim_VDD_DIG | ${sim_io_top}.VDD_DIG | ${sim_io_top}.VDD_DIG | ${sim_io_top}.VDD_DIG
sim_VSS | ${sim_io_top}.VSS | ${sim_io_top}.VSS | ${sim_io_top}.VSS
sim_pad_internal | ${sim_io_top}.pad_internal_1v2 | ${sim_io_top}.pad_internal_5v0 | ${sim_io_top}.pad_internal_1v2
sim_pad_protected_5v0 | ${sim_io_top}.pad_protected_1v2 | ${sim_io_top}.pad_protected_5v0 | ${sim_io_top}.pad_protected_1v2
${sim_io_top}.str_pd_en_dig
${sim_io_top}.pu_en_por_5v0
${sim_io_top}.pd_dis_por_5v0
${sim_io_top}.sel_vdd_in_por_5v0
${sim_io_top}.tieHi_5v0
${sim_io_top}.tieLo_5v0
sim_vaon_ok5v |  | ${sim_io_top}.vaon_ok5v

## spec_DATA
variable_name | apc_gpio_lv_2r | apc_gpio_hv_4r | apcsp_gpi1v2_2r
spec_VDD0 | min ND typ ND max ND unit ND reg_val ND | min ND typ ND max ND unit ND reg_val ND | min ND typ ND max ND unit ND reg_val ND
spec_VDD1 | min ND typ ND max ND unit ND reg_val ND | min ND typ ND max ND unit ND reg_val ND | min ND typ ND max ND unit ND reg_val ND
spec_VDD2 |  | min ND typ ND max ND unit ND reg_val ND
spec_VDD3 |  | min ND typ ND max ND unit ND reg_val ND
spec_lst_supply_voltages | VDD0 VDD1 | VDD0 VDD1 VDD2 VDD3 | VDD0 VDD1
spec_R_pu_pd_0 | min ND typ ND max ND unit ND reg_val ND | min ND typ ND max ND unit ND reg_val ND | min ND typ ND max ND unit ND reg_val ND
spec_R_pu_pd_1 | min ND typ ND max ND unit ND reg_val ND | min ND typ ND max ND unit ND reg_val ND | min ND typ ND max ND unit ND reg_val ND
spec_R_pu_pd_2 | min ND typ ND max ND unit ND reg_val ND | min ND typ ND max ND unit ND reg_val ND | min ND typ ND max ND unit ND reg_val ND
spec_R_pu_pd_3 | min ND typ ND max ND unit ND reg_val ND | min ND typ ND max ND unit ND reg_val ND | min ND typ ND max ND unit ND reg_val ND
spec_lst_resistive_val | R_pu_pd_0 R_pu_pd_1 R_pu_pd_2 R_pu_pd_3 | R_pu_pd_0 R_pu_pd_1 R_pu_pd_2 R_pu_pd_3 | R_pu_pd_0 R_pu_pd_1 R_pu_pd_2 R_pu_pd_3
spec_R_pu_0 | min ND typ ND max ND unit ND reg_val ND | min ND typ ND max ND unit ND reg_val ND | min ND typ ND max ND unit ND reg_val ND
spec_R_pu_1 | min ND typ ND max ND unit ND reg_val ND | min ND typ ND max ND unit ND reg_val ND | min ND typ ND max ND unit ND reg_val ND
spec_R_pu_2 | min ND typ ND max ND unit ND reg_val ND | min ND typ ND max ND unit ND reg_val ND | min ND typ ND max ND unit ND reg_val ND
spec_R_pu_3 | min ND typ ND max ND unit ND reg_val ND | min ND typ ND max ND unit ND reg_val ND | min ND typ ND max ND unit ND reg_val ND
spec_lst_resistive_pu_val | R_pu_0 R_pu_1 R_pu_pd_2 R_pu_3 | R_pu_0 R_pu_1 R_pu_pd_2 R_pu_3 | R_pu_0 R_pu_1 R_pu_pd_2 R_pu_3
spec_R_pd_0 | min ND typ ND max ND unit ND reg_val ND | min ND typ ND max ND unit ND reg_val ND | min ND typ ND max ND unit ND reg_val ND
spec_R_pd_1 | min ND typ ND max ND unit ND reg_val ND | min ND typ ND max ND unit ND reg_val ND | min ND typ ND max ND unit ND reg_val ND
spec_R_pd_2 | min ND typ ND max ND unit ND reg_val ND | min ND typ ND max ND unit ND reg_val ND | min ND typ ND max ND unit ND reg_val ND
spec_R_pd_3 | min ND typ ND max ND unit ND reg_val ND | min ND typ ND max ND unit ND reg_val ND | min ND typ ND max ND unit ND reg_val ND
spec_lst_resistive_pd_val | R_pd_0 R_pd_1 R_pd_2 R_pd_3 | R_pd_0 R_pd_1 R_pd_2 R_pd_3 | R_pd_0 R_pd_1 R_pd_2 R_pd_3
spec_DRV_out_0 | min ND typ ND max ND unit ND reg_val ND | min ND typ ND max ND unit ND reg_val ND
spec_DRV_out_1 | min ND typ ND max ND unit ND reg_val ND | min ND typ ND max ND unit ND reg_val ND
spec_DRV_out_2 | min ND typ ND max ND unit ND reg_val ND | min ND typ ND max ND unit ND reg_val ND
spec_DRV_out_3 | min ND typ ND max ND unit ND reg_val ND | min ND typ ND max ND unit ND reg_val ND
spec_drv_test_high | 80% | 80%
spec_drv_test_low | 0.3 | 0.3
spec_lst_drive_strengths | DRV_out_0 DRV_out_1 DRV_out_2 DRV_out_3 | DRV_out_0 DRV_out_1 DRV_out_2 DRV_out_3

## config_DATA
variable_name | apc_gpio_lv_2r | apc_gpio_hv_4r | apcsp_gpi1v2_2r
cfg_io_dout_high | dout 1 | dout 1 | dout 1
cfg_io_dout_low | dout 0 | dout 0 | dout 0
cfg_io_DRV_out_0 | drv_sel 0 | drv_sel 0
cfg_io_DRV_out_1 | drv_sel 1 | drv_sel 1
cfg_io_DRV_out_2 | drv_sel 2 | drv_sel 2
cfg_io_DRV_out_3 | drv_sel 3 | drv_sel 3
cfg_io_input_dis | in_en 0 | in_en 0 | in_en 0
cfg_io_input_ena | in_en 1 | in_en 1 | in_en 1
cfg_io_out_dis | out_ls_en 0 out_hs_en 0 | out_ls_en 0 out_hs_en 0
cfg_io_out_iod_H | out_ls_en 0 out_hs_en 1 din 1 | out_ls_en 0 out_hs_en 1 din 1
cfg_io_out_iod_L | out_ls_en 0 out_hs_en 1 din 0 | out_ls_en 0 out_hs_en 1 din 0
cfg_io_out_od_H | out_ls_en 1 out_hs_en 0 din 1 | out_ls_en 1 out_hs_en 0 din 1
cfg_io_out_od_L | out_ls_en 1 out_hs_en 0 din 0 | out_ls_en 1 out_hs_en 0 din 0
cfg_io_out_pp_H | out_ls_en 1 out_hs_en 1 din 1 | out_ls_en 1 out_hs_en 1 din 1
cfg_io_out_pp_L | out_ls_en 1 out_hs_en 1 din 0 | out_ls_en 1 out_hs_en 1 din 0
cfg_io_R_pu_pd_0 | sel_r 0 | sel_r 0
cfg_io_R_pu_pd_1 | sel_r 1 | sel_r 1
cfg_io_R_pu_pd_2 | sel_r 2 | sel_r 2
cfg_io_R_pu_pd_3 | sel_r 3 | sel_r 3
cfg_io_res_pullup | pu_en 1 pd_en 0 | pu_en 1 pd_en 0
cfg_io_res_pulldn | pu_en 0 pd_en 1 | pu_en 0 pd_en 1 | pd_en 1
cfg_io_res_tristate_0 | pu_en 0 pd_en 0 | pu_en 0 pd_en 0 | pu_en 0
cfg_io_res_tristate_1 | pu_en 1 pd_en 1 | pu_en 1 pd_en 1
cfg_io_VDD0 | sel_vdd 0 | sel_vdd 0 | sel_vdd 0
cfg_io_VDD1 | sel_vdd 1 | sel_vdd 1 | sel_vdd 1
cfg_io_VDD2 |  | sel_vdd 2
cfg_io_VDD3 |  | sel_vdd 3

## feature_DATA
variable_name | apc_gpio_lv_2r | apc_gpio_hv_4r | apcsp_gpi1v2_2r
feat_GPO | True | True | False
feat_R_pull | True | True | True
feat_R_pull_up | True | True | False
feat_R_pull_down | True | True | True
feat_INPUT | True | True | True
feat_INPUT_debouncer | False | False | False
feat_INPUT_conditioner | False | False | False
feat_INPUT_event | False | False | False
feat_OUTPUT | True | True | False
feat_OUTPUT_conditioner | False | False | False
feat_SUPPLY_selection | True | True | True
feat_POWER_sequencing | False | False | False
feat_contention_detect | False | False | False
feat_Hold | False | False | False

## feature_SPEC
| feat_SUPPLY_selection | feat_R_pull | feat_R_pull_down | feat_R_pull_up | feat_OUTPUT | feat_GPO | feat_OUTPUT_conditioner | feat_contention_detect | feat_INPUT | feat_GPI | feat_INPUT_conditioner | feat_INPUT_debouncer | feat_INPUT_event | feat_POWER_sequencing | feat_DEGLITCHER | feat_Hold
IO_name | Supply Selection | Resistive Pull | Resistive Pulldown | Resistive Pullup | Output | General Purpose Output | Output Conditioner | Contention Detection | Input | General Purpose Input | Input Conditioner | Input Debouncer | Input Event | Power Sequencing | Deglitcher | Hold | IRQ for SecureFW | IRQ for Telemtry FW | Wakeup
CFSB_A | - | X | X | X | X | - | X | - | - | - | X | - | - | - | - | - | - | - | -
CFSB_G | - | X | X | X | X | - | X | - | - | - | X | - | - | - | - | - | - | - | -
CLK32K_IN | - | X | X | X | - | - | - | - | X | - | - | - | - | - | - | - | - | - | -
CLK32K_SOC_A | - | X | X | X | X | - | X | - | X | - | X | - | - | - | - | X | - | - | -
CRASH_L_G | - | X | X | X | X | - | X | - | - | - | X | - | - | - | - | - | - | - | -
DFT_CTRL0 | - | - | - | - | - | - | X | - | X | - | X | - | - | - | - | - | - | - | -
DFT_CTRL1 | - | - | - | - | - | - | X | - | X | - | X | - | - | - | - | - | - | - | -
DFU_STATUS_G | - | X | X | X | - | - | X | - | X | - | X | - | - | - | - | - | X | - | -
DOCK_CONNECT_G | - | X | X | X | - | - | X | - | X | - | X | - | X | - | - | - | X | - | -
DPSLP_EN_A | - | X | X | X | X | - | X | - | - | - | X | - | - | - | - | - | - | - | -
FORCE_DFU_G | - | X | X | X | X | - | X | - | - | - | X | - | - | - | - | - | - | - | -
GPI14_LV | - | X | X | X | - | - | - | - | X | X | - | X | X | X | - | - | X | X | X
GPIO10_HV | X | X | X | X | X | X | X | X | X | X | X | X | X | X | - | - | X | X | -
GPIO11_HV | X | X | X | X | X | X | X | X | X | X | X | X | X | X | - | - | X | X | -
GPIO12_HV | X | X | X | X | X | X | X | X | X | X | X | X | X | X | - | - | X | X | -
GPIO13_HV | X | X | X | X | X | X | X | X | X | X | X | X | X | X | - | - | X | X | -
GPIO15_LV | - | X | X | X | X | X | X | X |  | X | X | X | X | X | - | X | X | X | -
GPIO16_LV | - | X | X | X | X | X | X | X | X | X | X | X | X | X | - | - | X | X | -
GPIO1_AO | - | X | X | - | X | X | - | X | X | X | - | X | X | X | - | - | X | X | X
GPIO2_AO | - | X | - | X | X | X | - | X | X | X | - | X | X | X | - | - | X | X | X
GPIO3_LV | - | X | X | X | X | X | X | X | X | X | X | X | X | X | - | - | X | X | -
GPIO4_LV | - | X | X | X | X | X | X | X | X | X | X | X | X | X | - | - | X | X | -
GPIO5_LV | - | X | X | X | X | X | X | X | X | X | X | X | X | X | - | - | X | X | -
GPIO6_LV | - | X | X | X | X | X | X | X | X | X | X | X | X | X | - | - | X | X | -
GPIO7_LV | - | X | X | X | X | X | X | X | X | X | X | X | X | X | - | - | X | X | -
GPIO8_LV | - | X | X | X | X | X | X | X | X | X | X | X | X | X | - | - | X | X | -
GPIO9_HV | X | X | X | X | X | X | X | X | X | X | X | X | X | X | - | - | X | X | -
LINKSTAT_IRQ_L | - | X | - | X | - | - | - | - | X | - | - | X | X | - | - | - | X | - | -
MOTION_INT | - | X | X | X | - | - | X | - | X | - | X | X | X | - | - | - | X | - | -
RESET_IN_L | X | X | - | X | - | - | - | - | X | - | - | X | - | - | - | - | X | - | -
RESET_OUT_L_A | - | X | X | X | X | - | X | - | - | - | X | - | - | - | - | - | - | - | -
RESET_OUT_L_G | - | X | X | X | X | - | X | - | - | - | X | - | - | - | - | - | - | - | -
SPMI_A_SCLK | - | X | X | - | - | - | - | - | X | - | - | - | - | - | - | - | - | - | -
SPMI_A_SDATA | - | X | X | - | X | - | - | - | X | - | - | - | - | - | - | - | - | - | -
SPMI_C_SCLK | - | X | X | - | - | - | - | - | X | - | - | - | - | - | - | - | - | - | -
SPMI_C_SDATA | - | X | X | - | X | - | - | - | X | - | - | - | - | - | - | - | - | - | -
SPMI_G_SCLK | - | X | X | - | - | - | - | - | X | - | - | - | - | - | - | - | - | - | -
SPMI_G_SDATA | - | X | X | - | X | - | - | - | X | - | - | - | - | - | - | - | - | - | -
SWD_A_CLK | - | X | X | X | X | - | X | - | - | - | X | - | - | - | - | - | - | - | -
SWD_A_DIO | - | X | X | X | X | - | X | - | X | - | X | - | - | - | - | - | - | - | -
SWD_G_CLK | - | X | X | X | X | - | X | - | - | - | X | - | - | - | - | - | - | - | -
SWD_G_DIO | - | X | X | X | X | - | X | - | X | - | X | - | - | - | - | - | - | - | -
SWD_TMS | - | X | X | X | X | - | X | - | - | - | X | - | - | - | - | - | - | - | -
USB_EN_G | - | X | X | X | X | - | X | - | - | - | X | - | - | - | - | - | - | - | -
UVP_TRIG | X | X | X | X | X | - | - | - | - | - | - | - | - | - | - | - | - | - | -
WDOG_A | - | X | X | X | - | - | X | - | X | - | X | X | - | - | - | - | X | - | -
WDOG_G | - | X | X | X | - | - | X | - | X | - | X | X | - | - | - | - | X | - | -

## megacell
IO_name | name | io_name_ana | io_name_dig | io_name_sds | megacell
CFSB_A | CFSB_A | CFSB_A | CFSB_A | CFSB_A | apc_gpio_lv_2r
CFSB_G | CFSB_G | CFSB_G | CFSB_G | CFSB_G | apc_gpio_lv_2r
CLK32K_IN | CLK32K_IN | CLK32K_IN | CLK32K_IN | CLK32K_IN | apcsp_gpi1v2_2r
CLK32K_SOC_A | CLK32K_SOC_A | CLK32K_SOC_A | CLK32K_SOC_A | CLK32K_SOC_A | apc_gpio_lv_2r
CRASH_L_G | CRASH_L_G | CRASH_L_G | CRASH_L_G | CRASH_L_G | apc_gpio_lv_2r
DFT_CTRL0 | DFT_CTRL0 | DFT_CTRL0 | DFT_CTRL0 | DFT_CTRL0 | apc_gpio_lv_2r
DFT_CTRL1 | DFT_CTRL1 | DFT_CTRL1 | DFT_CTRL1 | DFT_CTRL1 | apc_gpio_lv_2r
DFU_STATUS_G | DFU_STATUS_G | DFU_STATUS_G | DFU_STATUS_G | DFU_STATUS_G | apc_gpio_lv_2r
DOCK_CONNECT_G | DOCK_CONNECT_G | DOCK_CONNECT_G | DOCK_CONNECT_G | DOCK_CONNECT_G | apc_gpio_lv_2r
DPSLP_EN_A | DPSLP_EN_A | DPSLP_EN_A | DPSLP_EN_A | DPSLP_EN_A | apc_gpio_lv_2r
FORCE_DFU_G | FORCE_DFU_G | FORCE_DFU_G | FORCE_DFU_G | FORCE_DFU_G | apc_gpio_lv_2r
GPI14_LV | GPI14_LV | GPI14_LV | GPI14_LV | GPI14_LV | apcsp_gpi1v2_2r
GPIO1_AO | GPIO1_AO | GPIO1_AO | GPIO1_AO | GPIO1_AO | apc_gpio_hv_4r
GPIO2_AO | GPIO2_AO | GPIO2_AO | GPIO2_AO | GPIO2_AO | apc_gpio_hv_4r
GPIO3_LV | GPIO3_LV | GPIO3_LV | GPIO3_LV | GPIO3_LV | apc_gpio_lv_2r
GPIO4_LV | GPIO4_LV | GPIO4_LV | GPIO4_LV | GPIO4_LV | apc_gpio_lv_2r
GPIO5_LV | GPIO5_LV | GPIO5_LV | GPIO5_LV | GPIO5_LV | apc_gpio_lv_2r
GPIO6_LV | GPIO6_LV | GPIO6_LV | GPIO6_LV | GPIO6_LV | apc_gpio_lv_2r
GPIO7_LV | GPIO7_LV | GPIO7_LV | GPIO7_LV | GPIO7_LV | apc_gpio_lv_2r
GPIO8_LV | GPIO8_LV | GPIO8_LV | GPIO8_LV | GPIO8_LV | apc_gpio_lv_2r
GPIO9_HV | GPIO9_HV | GPIO9_HV | GPIO9_HV | GPIO9_HV | apc_gpio_hv_4r
GPIO10_HV | GPIO10_HV | GPIO10_HV | GPIO10_HV | GPIO10_HV | apc_gpio_hv_4r
GPIO11_HV | GPIO11_HV | GPIO11_HV | GPIO11_HV | GPIO11_HV | apc_gpio_hv_4r
GPIO12_HV | GPIO12_HV | GPIO12_HV | GPIO12_HV | GPIO12_HV | apc_gpio_hv_4r
GPIO13_HV | GPIO13_HV | GPIO13_HV | GPIO13_HV | GPIO13_HV | apc_gpio_hv_4r
GPIO15_LV | GPIO15_LV | GPIO15_LV | GPIO15_LV | GPIO15_LV | apc_gpio_lv_2r
GPIO16_LV | GPIO16_LV | GPIO16_LV | GPIO16_LV | GPIO16_LV | apc_gpio_lv_2r
LINKSTAT_IRQ_L | LINKSTAT_IRQ_L | LINKSTAT_IRQ_L | LINKSTAT_IRQ_L | LINKSTAT_IRQ_L | apc_gpio_hv_4r
MOTION_INT | MOTION_INT | MOTION_INT | MOTION_INT | MOTION_INT | apc_gpio_lv_2r
RESET_IN_L | RESET_IN_L | RESET_IN_L | RESET_IN_L | RESET_IN_L | apc_gpio_hv_4r
RESET_OUT_L_A | RESET_OUT_L_A | RESET_OUT_L_A | RESET_OUT_L_A | RESET_OUT_L_A | apc_gpio_lv_2r
RESET_OUT_L_G | RESET_OUT_L_G | RESET_OUT_L_G | RESET_OUT_L_G | RESET_OUT_L_G | apc_gpio_lv_2r
SWD_A_CLK | SWD_A_CLK | SWD_A_CLK | SWD_A_CLK | SWD_A_CLK | apc_gpio_lv_2r
SWD_A_DIO | SWD_A_DIO | SWD_A_DIO | SWD_A_DIO | SWD_A_DIO | apc_gpio_lv_2r
SWD_G_CLK | SWD_G_CLK | SWD_G_CLK | SWD_G_CLK | SWD_G_CLK | apc_gpio_lv_2r
SWD_G_DIO | SWD_G_DIO | SWD_G_DIO | SWD_G_DIO | SWD_G_DIO | apc_gpio_lv_2r
SWD_TMS | SWD_TMS | SWD_TMS | SWD_TMS | SWD_TMS | apc_gpio_lv_2r
USB_EN_G | USB_EN_G | USB_EN_G | USB_EN_G | USB_EN_G | apc_gpio_lv_2r
UVP_TRIG | UVP_TRIG | UVP_TRIG | UVP_TRIG | UVP_TRIG | apc_gpio_hv_4r
WDOG_A | WDOG_A | WDOG_A | WDOG_A | WDOG_A | apc_gpio_lv_2r
WDOG_G | WDOG_G | WDOG_G | WDOG_G | WDOG_G | apc_gpio_lv_2r

## sim_io_top
IO_name | sim_io_top
CFSB_A | sim_fiorano.Ichip.Idcore.DCORE.apc_top_dig.apc_gcb.apc_pads.apc_pads_schematic.GATEFIXED_CFSB_A
CFSB_G | sim_fiorano.Ichip.Idcore.DCORE.apc_top_dig.apc_gcb.apc_pads.apc_pads_schematic.GATEFIXED_CFSB_G
CLK32K_IN | sim_fiorano.Ichip.Idcore.DCORE.apc_top_dig.apc_gcb.apc_pads.apc_pads_schematic.GATEFIXED_CLK32K_IN
CLK32K_SOC_A | sim_fiorano.Ichip.Idcore.DCORE.apc_top_dig.apc_gcb.apc_pads.apc_pads_schematic.GATEFIXED_CLK32K_SOC_A
CRASH_L_G | sim_fiorano.Ichip.Idcore.DCORE.apc_top_dig.apc_gcb.apc_pads.apc_pads_schematic.GATEFIXED_CRASH_L_G
DFT_CTRL0 | sim_fiorano.Ichip.Idcore.DCORE.apc_top_dig.apc_gcb.apc_pads.apc_pads_schematic.GATEFIXED_DFT_CTRL0
DFT_CTRL1 | sim_fiorano.Ichip.Idcore.DCORE.apc_top_dig.apc_gcb.apc_pads.apc_pads_schematic.GATEFIXED_DFT_CTRL1
DFU_STATUS_G | sim_fiorano.Ichip.Idcore.DCORE.apc_top_dig.apc_gcb.apc_pads.apc_pads_schematic.GATEFIXED_DFU_STATUS_G
DOCK_CONNECT_G | sim_fiorano.Ichip.Idcore.DCORE.apc_top_dig.apc_gcb.apc_pads.apc_pads_schematic.GATEFIXED_DOCK_CONNECT_G
DPSLP_EN_A | sim_fiorano.Ichip.Idcore.DCORE.apc_top_dig.apc_gcb.apc_pads.apc_pads_schematic.GATEFIXED_DPSLP_EN_A
FORCE_DFU_G | sim_fiorano.Ichip.Idcore.DCORE.apc_top_dig.apc_gcb.apc_pads.apc_pads_schematic.GATEFIXED_FORCE_DFU_G
GPI14_LV | sim_fiorano.Ichip.Idcore.DCORE.apc_top_dig.apc_gcb.apc_pads.apc_pads_schematic.GATEFIXED_GPI14_LV
GPIO1_AO | sim_fiorano.Ichip.Idcore.DCORE.apc_top_dig.apc_gcb.apc_pads.apc_pads_schematic.GATEFIXED_GPIO1_AO
GPIO2_AO | sim_fiorano.Ichip.Idcore.DCORE.apc_top_dig.apc_gcb.apc_pads.apc_pads_schematic.GATEFIXED_GPIO2_AO
GPIO3_LV | sim_fiorano.Ichip.Idcore.DCORE.apc_top_dig.apc_gcb.apc_pads.apc_pads_schematic.GATEFIXED_GPIO3_LV
GPIO4_LV | sim_fiorano.Ichip.Idcore.DCORE.apc_top_dig.apc_gcb.apc_pads.apc_pads_schematic.GATEFIXED_GPIO4_LV
GPIO5_LV | sim_fiorano.Ichip.Idcore.DCORE.apc_top_dig.apc_gcb.apc_pads.apc_pads_schematic.GATEFIXED_GPIO5_LV
GPIO6_LV | sim_fiorano.Ichip.Idcore.DCORE.apc_top_dig.apc_gcb.apc_pads.apc_pads_schematic.GATEFIXED_GPIO6_LV
GPIO7_LV | sim_fiorano.Ichip.Idcore.DCORE.apc_top_dig.apc_gcb.apc_pads.apc_pads_schematic.GATEFIXED_GPIO7_LV
GPIO8_LV | sim_fiorano.Ichip.Idcore.DCORE.apc_top_dig.apc_gcb.apc_pads.apc_pads_schematic.GATEFIXED_GPIO8_LV
GPIO9_HV | sim_fiorano.Ichip.Idcore.DCORE.apc_top_dig.apc_gcb.apc_pads.apc_pads_schematic.GATEFIXED_GPIO9_HV
GPIO10_HV | sim_fiorano.Ichip.Idcore.DCORE.apc_top_dig.apc_gcb.apc_pads.apc_pads_schematic.GATEFIXED_GPIO10_HV
GPIO11_HV | sim_fiorano.Ichip.Idcore.DCORE.apc_top_dig.apc_gcb.apc_pads.apc_pads_schematic.GATEFIXED_GPIO11_HV
GPIO12_HV | sim_fiorano.Ichip.Idcore.DCORE.apc_top_dig.apc_gcb.apc_pads.apc_pads_schematic.GATEFIXED_GPIO12_HV
GPIO13_HV | sim_fiorano.Ichip.Idcore.DCORE.apc_top_dig.apc_gcb.apc_pads.apc_pads_schematic.GATEFIXED_GPIO13_HV
GPIO15_LV | sim_fiorano.Ichip.Idcore.DCORE.apc_top_dig.apc_gcb.apc_pads.apc_pads_schematic.GATEFIXED_GPIO15_LV
GPIO16_LV | sim_fiorano.Ichip.Idcore.DCORE.apc_top_dig.apc_gcb.apc_pads.apc_pads_schematic.GATEFIXED_GPIO16_LV
LINKSTAT_IRQ_L | sim_fiorano.Ichip.Idcore.DCORE.apc_top_dig.apc_gcb.apc_pads.apc_pads_schematic.GATEFIXED_LINKSTAT_IRQ_L
MOTION_INT | sim_fiorano.Ichip.Idcore.DCORE.apc_top_dig.apc_gcb.apc_pads.apc_pads_schematic.GATEFIXED_MOTION_INT
RESET_IN_L | sim_fiorano.Ichip.Idcore.DCORE.apc_top_dig.apc_gcb.apc_pads.apc_pads_schematic.GATEFIXED_RESET_IN_L
RESET_OUT_L_A | sim_fiorano.Ichip.Idcore.DCORE.apc_top_dig.apc_gcb.apc_pads.apc_pads_schematic.GATEFIXED_RESET_OUT_L_A
RESET_OUT_L_G | sim_fiorano.Ichip.Idcore.DCORE.apc_top_dig.apc_gcb.apc_pads.apc_pads_schematic.GATEFIXED_RESET_OUT_L_G
SWD_A_CLK | sim_fiorano.Ichip.Idcore.DCORE.apc_top_dig.apc_gcb.apc_pads.apc_pads_schematic.GATEFIXED_SWD_A_CLK
SWD_A_DIO | sim_fiorano.Ichip.Idcore.DCORE.apc_top_dig.apc_gcb.apc_pads.apc_pads_schematic.GATEFIXED_SWD_A_DIO
SWD_G_CLK | sim_fiorano.Ichip.Idcore.DCORE.apc_top_dig.apc_gcb.apc_pads.apc_pads_schematic.GATEFIXED_SWD_G_CLK
SWD_G_DIO | sim_fiorano.Ichip.Idcore.DCORE.apc_top_dig.apc_gcb.apc_pads.apc_pads_schematic.GATEFIXED_SWD_G_DIO
SWD_TMS | sim_fiorano.Ichip.Idcore.DCORE.apc_top_dig.apc_gcb.apc_pads.apc_pads_schematic.GATEFIXED_SWD_TMS
USB_EN_G | sim_fiorano.Ichip.Idcore.DCORE.apc_top_dig.apc_gcb.apc_pads.apc_pads_schematic.GATEFIXED_USB_EN_G
UVP_TRIG | sim_fiorano.Ichip.Idcore.DCORE.apc_top_dig.apc_gcb.apc_pads.apc_pads_schematic.GATEFIXED_UVP_TRIG
WDOG_A | sim_fiorano.Ichip.Idcore.DCORE.apc_top_dig.apc_gcb.apc_pads.apc_pads_schematic.GATEFIXED_WDOG_A
WDOG_G | sim_fiorano.Ichip.Idcore.DCORE.apc_top_dig.apc_gcb.apc_pads.apc_pads_schematic.GATEFIXED_WDOG_G

## sim_ioprog
IO_name | sim_ioprog | sim_io_load_pad
CFSB_A | sim_fiorano.Iios.IO_CFSB_A | ${sim_ioprog}.PAD
CFSB_G | sim_fiorano.Iios.IO_CSFB_G | ${sim_ioprog}.PAD
CLK32K_IN | sim_fiorano.Iios.IO_CLK32K_IN | ${sim_ioprog}.PAD
CLK32K_SOC_A | sim_fiorano.Iios.IO_CLK32K_SOC_A | ${sim_ioprog}.PAD
CRASH_L_G | sim_fiorano.Iios.IO_CRASH_L_G | ${sim_ioprog}.PAD
DFT_CTRL0 | sim_fiorano.Iios.IO_DFT_CTRL0 | ${sim_ioprog}.PAD
DFT_CTRL1 | sim_fiorano.Iios.IO_DFT_CTRL1 | ${sim_ioprog}.PAD
| sim_fiorano.Iios.IO_DFT_CTRL2 | ${sim_ioprog}.PAD
DFU_STATUS_G | sim_fiorano.Iios.IO_DFU_STATUS_G | ${sim_ioprog}.PAD
DOCK_CONNECT_G | sim_fiorano.Iios.IO_DOCK_CONNECT_G | ${sim_ioprog}.PAD
DPSLP_EN_A | sim_fiorano.Iios.IO_DPSLP_EN_A | ${sim_ioprog}.PAD
FORCE_DFU_G | sim_fiorano.Iios.IO_FORCE_DFU_G | ${sim_ioprog}.PAD
GPI14_LV | sim_fiorano.Iios.IO_GPI14_LV | ${sim_ioprog}.PAD
GPIO1_AO | sim_fiorano.Iios.IO_GPIO1_AO | ${sim_ioprog}.PAD
GPIO2_AO | sim_fiorano.Iios.IO_GPIO2_AO | ${sim_ioprog}.PAD
GPIO3_LV | sim_fiorano.Iios.IO_GPIO3_LV | ${sim_ioprog}.PAD
GPIO4_LV | sim_fiorano.Iios.IO_GPIO4_LV | ${sim_ioprog}.PAD
GPIO5_LV | sim_fiorano.Iios.IO_GPIO5_LV | ${sim_ioprog}.PAD
GPIO6_LV | sim_fiorano.Iios.IO_GPIO6_LV | ${sim_ioprog}.PAD
GPIO7_LV | sim_fiorano.Iios.IO_GPIO7_LV | ${sim_ioprog}.PAD
GPIO8_LV | sim_fiorano.Iios.IO_GPIO8_LV | ${sim_ioprog}.PAD
GPIO9_HV | sim_fiorano.Iios.IO_GPIO9_LV | ${sim_ioprog}.PAD
GPIO10_HV | sim_fiorano.Iios.IO_GPIO10_HV | ${sim_ioprog}.PAD
GPIO11_HV | sim_fiorano.Iios.IO_GPIO11_HV | ${sim_ioprog}.PAD
GPIO12_HV | sim_fiorano.Iios.IO_GPIO12_HV | ${sim_ioprog}.PAD
GPIO13_HV | sim_fiorano.Iios.IO_GPIO13_HV | ${sim_ioprog}.PAD
GPIO15_LV | sim_fiorano.Iios.IO_GPIO15_LV | ${sim_ioprog}.PAD
GPIO16_LV | sim_fiorano.Iios.IO_GPIO16_LV | ${sim_ioprog}.PAD
LINKSTAT_IRQ_L | sim_fiorano.Iios.IO_LINKSTAT_IRQ_L | ${sim_ioprog}.PAD
MOTION_INT | sim_fiorano.Iios.IO_MOTION_INT | ${sim_ioprog}.PAD
RESET_IN_L | sim_fiorano.Iios.IO_RESET_IN_L | ${sim_ioprog}.PAD
RESET_OUT_L_A | sim_fiorano.Iios.IO_RESET_OUT_L_A | ${sim_ioprog}.PAD
RESET_OUT_L_G | sim_fiorano.Iios.IO_RESET_OUT_L_G | ${sim_ioprog}.PAD
SWD_A_CLK | sim_fiorano.Iios.IO_SWD_A_CLK | ${sim_ioprog}.PAD
SWD_A_DIO | sim_fiorano.Iios.IO_SWD_A_DIO | ${sim_ioprog}.PAD
SWD_G_CLK | sim_fiorano.Iios.IO_SWD_G_CLK | ${sim_ioprog}.PAD
SWD_G_DIO | sim_fiorano.Iios.IO_SWD_G_DIO | ${sim_ioprog}.PAD
SWD_TMS | sim_fiorano.Iios.IO_SWD_TMS | ${sim_ioprog}.PAD
USB_EN_G | sim_fiorano.Iios.IO_USB_EN_G | ${sim_ioprog}.PAD
UVP_TRIG | sim_fiorano.Iios.IO_UVP_TRIG | ${sim_ioprog}.PAD
WDOG_A | sim_fiorano.Iios.IO_WDOG_A | ${sim_ioprog}.PAD
WDOG_G | sim_fiorano.Iios.IO_WDOG_G | ${sim_ioprog}.PAD

## supply_config
find_bifi_srtd CFG1_CFG_SEL_SUPPLY
IO_name | reg_CFG1_sel_supply
CFSB_A
CFSB_G
CLK32K_IN
CLK32K_SOC_A
CRASH_L_G
DFT_CTRL0
DFT_CTRL1
DFU_STATUS_G
DOCK_CONNECT_G
DPSLP_EN_A
FORCE_DFU_G
GPI14_LV
GPIO1_AO
GPIO2_AO
GPIO3_LV
GPIO4_LV
GPIO5_LV
GPIO6_LV
GPIO7_LV
GPIO8_LV
GPIO9_HV | BF_GPIO_GPIO9_HV_CFG1_CFG_SEL_SUPPLY
GPIO10_HV | BF_GPIO_GPIO10_HV_CFG1_CFG_SEL_SUPPLY
GPIO11_HV | BF_GPIO_GPIO11_HV_CFG1_CFG_SEL_SUPPLY
GPIO12_HV | BF_GPIO_GPIO12_HV_CFG1_CFG_SEL_SUPPLY
GPIO13_HV | BF_GPIO_GPIO13_HV_CFG1_CFG_SEL_SUPPLY
GPIO15_LV
GPIO16_LV
LINKSTAT_IRQ_L
MOTION_INT
RESET_IN_L
RESET_OUT_L_A
RESET_OUT_L_G
SWD_A_CLK
SWD_A_DIO
SWD_G_CLK
SWD_G_DIO
SWD_TMS
USB_EN_G
UVP_TRIG | BF_GPIO_UVP_TRIG_CFG1_CFG_SEL_SUPPLY
WDOG_A
WDOG_G

## output_config
| 0: output stage disabled 1: output stage enabled | 0: OD (open-drain) 1: PP (push-pull) | [5 empty] | 0: LS (Low-Side pull-down MOS only) 1: HS (High-Side pull-up MOS only)
| find_bifi_srtd CFG9_CFG_EN_OUTPUT | find_bifi sel_output_type
IO_name | reg_CFG9_en_output | reg_CFG9_sel_output_type | [5 empty] | reg_CFG9_sel_output_opendrain_type | reg_CFG5_sel_gpoutput_function | reg_CFG0_sel_output_drv
CFSB_A | BF_GPIO_CFSB_A_CFG9_CFG_EN_OUTPUT | BF_GPIO_CFSB_A_CFG9_CFG_SEL_OUTPUT_TYPE | [5 empty] | BF_GPIO_CFSB_A_CFG9_CFG_SEL_OUTPUT_OPENDRAIN_TYPE |  | BF_GPIO_CFSB_A_CFG0_CFG_SEL_OUTPUT_DRV
CFSB_G | BF_GPIO_CFSB_G_CFG9_CFG_EN_OUTPUT | BF_GPIO_CFSB_G_CFG9_CFG_SEL_OUTPUT_TYPE | [5 empty] | BF_GPIO_CFSB_G_CFG9_CFG_SEL_OUTPUT_OPENDRAIN_TYPE |  | BF_GPIO_CFSB_G_CFG0_CFG_SEL_OUTPUT_DRV
CLK32K_IN | [7 empty] | BF_GPIO_CLK32K_SOC_A_CFG9_CFG_SEL_OUTPUT_OPENDRAIN_TYPE
CLK32K_SOC_A | BF_GPIO_CLK32K_SOC_A_CFG9_CFG_EN_OUTPUT | BF_GPIO_CLK32K_SOC_A_CFG9_CFG_SEL_OUTPUT_TYPE | [7 empty] | BF_GPIO_CLK32K_SOC_A_CFG0_CFG_SEL_OUTPUT_DRV
CRASH_L_G | BF_GPIO_CRASH_L_G_CFG9_CFG_EN_OUTPUT | BF_GPIO_CRASH_L_G_CFG9_CFG_SEL_OUTPUT_TYPE | [5 empty] | BF_GPIO_CRASH_L_G_CFG9_CFG_SEL_OUTPUT_OPENDRAIN_TYPE |  | BF_GPIO_CRASH_L_G_CFG0_CFG_SEL_OUTPUT_DRV
DFT_CTRL0
DFT_CTRL1
DFU_STATUS_G
DOCK_CONNECT_G | BF_GPIO_DOCK_CONNECT_G_CFG9_CFG_EN_OUTPUT | BF_GPIO_DOCK_CONNECT_G_CFG9_CFG_SEL_OUTPUT_TYPE | [5 empty] | BF_GPIO_DOCK_CONNECT_G_CFG9_CFG_SEL_OUTPUT_OPENDRAIN_TYPE |  | BF_GPIO_DOCK_CONNECT_G_CFG0_CFG_SEL_OUTPUT_DRV
DPSLP_EN_A | BF_GPIO_DPSLP_EN_A_CFG9_CFG_EN_OUTPUT | BF_GPIO_DPSLP_EN_A_CFG9_CFG_SEL_OUTPUT_TYPE | [5 empty] | BF_GPIO_DPSLP_EN_A_CFG9_CFG_SEL_OUTPUT_OPENDRAIN_TYPE |  | BF_GPIO_DPSLP_EN_A_CFG0_CFG_SEL_OUTPUT_DRV
FORCE_DFU_G | BF_GPIO_FORCE_DFU_G_CFG9_CFG_EN_OUTPUT | BF_GPIO_FORCE_DFU_G_CFG9_CFG_SEL_OUTPUT_TYPE | [5 empty] | BF_GPIO_FORCE_DFU_G_CFG9_CFG_SEL_OUTPUT_OPENDRAIN_TYPE |  | BF_GPIO_FORCE_DFU_G_CFG0_CFG_SEL_OUTPUT_DRV
GPI14_LV
GPIO1_AO | BF_GPIO_GPIO1_AO_CFG9_CFG_EN_OUTPUT | BF_GPIO_GPIO1_AO_CFG9_CFG_SEL_OUTPUT_TYPE | BF_GPIO_GPIO1_AO_GROUP0_CFG9_CFG_SEL_OUTPUT_TYPE | BF_GPIO_GPIO1_AO_GROUP1_CFG9_CFG_SEL_OUTPUT_TYPE | BF_GPIO_GPIO1_AO_GROUP2_CFG9_CFG_SEL_OUTPUT_TYPE | BF_GPIO_GPIO1_AO_GROUP3_CFG9_CFG_SEL_OUTPUT_TYPE | BF_GPIO_GPIO1_AO_GROUP4_CFG9_CFG_SEL_OUTPUT_TYPE | BF_GPIO_GPIO1_AO_CFG9_CFG_SEL_OUTPUT_OPENDRAIN_TYPE | BF_GPIO_GPIO1_AO_CFG5_CFG_SEL_GPOUTPUT_FUNCTION | BF_GPIO_GPIO1_AO_CFG0_CFG_SEL_OUTPUT_DRV
GPIO2_AO | BF_GPIO_GPIO2_AO_CFG9_CFG_EN_OUTPUT | BF_GPIO_GPIO2_AO_CFG9_CFG_SEL_OUTPUT_TYPE | BF_GPIO_GPIO2_AO_GROUP0_CFG9_CFG_SEL_OUTPUT_TYPE | BF_GPIO_GPIO2_AO_GROUP1_CFG9_CFG_SEL_OUTPUT_TYPE | BF_GPIO_GPIO2_AO_GROUP2_CFG9_CFG_SEL_OUTPUT_TYPE | BF_GPIO_GPIO2_AO_GROUP3_CFG9_CFG_SEL_OUTPUT_TYPE | BF_GPIO_GPIO2_AO_GROUP4_CFG9_CFG_SEL_OUTPUT_TYPE | BF_GPIO_GPIO2_AO_CFG9_CFG_SEL_OUTPUT_OPENDRAIN_TYPE | BF_GPIO_GPIO2_AO_CFG5_CFG_SEL_GPOUTPUT_FUNCTION | BF_GPIO_GPIO2_AO_CFG0_CFG_SEL_OUTPUT_DRV
GPIO3_LV | BF_GPIO_GPIO3_LV_CFG9_CFG_EN_OUTPUT | BF_GPIO_GPIO3_LV_CFG9_CFG_SEL_OUTPUT_TYPE | BF_GPIO_GPIO3_LV_GROUP0_CFG9_CFG_SEL_OUTPUT_TYPE | BF_GPIO_GPIO3_LV_GROUP1_CFG9_CFG_SEL_OUTPUT_TYPE | BF_GPIO_GPIO3_LV_GROUP2_CFG9_CFG_SEL_OUTPUT_TYPE | BF_GPIO_GPIO3_LV_GROUP3_CFG9_CFG_SEL_OUTPUT_TYPE | BF_GPIO_GPIO3_LV_GROUP4_CFG9_CFG_SEL_OUTPUT_TYPE | BF_GPIO_GPIO3_LV_CFG9_CFG_SEL_OUTPUT_OPENDRAIN_TYPE | BF_GPIO_GPIO3_LV_CFG5_CFG_SEL_GPOUTPUT_FUNCTION | BF_GPIO_GPIO3_LV_CFG0_CFG_SEL_OUTPUT_DRV
GPIO4_LV | BF_GPIO_GPIO4_LV_CFG9_CFG_EN_OUTPUT | BF_GPIO_GPIO4_LV_CFG9_CFG_SEL_OUTPUT_TYPE | BF_GPIO_GPIO4_LV_GROUP0_CFG9_CFG_SEL_OUTPUT_TYPE | BF_GPIO_GPIO4_LV_GROUP1_CFG9_CFG_SEL_OUTPUT_TYPE | BF_GPIO_GPIO4_LV_GROUP2_CFG9_CFG_SEL_OUTPUT_TYPE | BF_GPIO_GPIO4_LV_GROUP3_CFG9_CFG_SEL_OUTPUT_TYPE | BF_GPIO_GPIO4_LV_GROUP4_CFG9_CFG_SEL_OUTPUT_TYPE | BF_GPIO_GPIO4_LV_CFG9_CFG_SEL_OUTPUT_OPENDRAIN_TYPE | BF_GPIO_GPIO4_LV_CFG5_CFG_SEL_GPOUTPUT_FUNCTION | BF_GPIO_GPIO4_LV_CFG0_CFG_SEL_OUTPUT_DRV
GPIO5_LV | BF_GPIO_GPIO5_LV_CFG9_CFG_EN_OUTPUT | BF_GPIO_GPIO5_LV_CFG9_CFG_SEL_OUTPUT_TYPE | BF_GPIO_GPIO5_LV_GROUP0_CFG9_CFG_SEL_OUTPUT_TYPE | BF_GPIO_GPIO5_LV_GROUP1_CFG9_CFG_SEL_OUTPUT_TYPE | BF_GPIO_GPIO5_LV_GROUP2_CFG9_CFG_SEL_OUTPUT_TYPE | BF_GPIO_GPIO5_LV_GROUP3_CFG9_CFG_SEL_OUTPUT_TYPE | BF_GPIO_GPIO5_LV_GROUP4_CFG9_CFG_SEL_OUTPUT_TYPE | BF_GPIO_GPIO5_LV_CFG9_CFG_SEL_OUTPUT_OPENDRAIN_TYPE | BF_GPIO_GPIO5_LV_CFG5_CFG_SEL_GPOUTPUT_FUNCTION | BF_GPIO_GPIO5_LV_CFG0_CFG_SEL_OUTPUT_DRV
GPIO6_LV | BF_GPIO_GPIO6_LV_CFG9_CFG_EN_OUTPUT | BF_GPIO_GPIO6_LV_CFG9_CFG_SEL_OUTPUT_TYPE | BF_GPIO_GPIO6_LV_GROUP0_CFG9_CFG_SEL_OUTPUT_TYPE | BF_GPIO_GPIO6_LV_GROUP1_CFG9_CFG_SEL_OUTPUT_TYPE | BF_GPIO_GPIO6_LV_GROUP2_CFG9_CFG_SEL_OUTPUT_TYPE | BF_GPIO_GPIO6_LV_GROUP3_CFG9_CFG_SEL_OUTPUT_TYPE | BF_GPIO_GPIO6_LV_GROUP4_CFG9_CFG_SEL_OUTPUT_TYPE | BF_GPIO_GPIO6_LV_CFG9_CFG_SEL_OUTPUT_OPENDRAIN_TYPE | BF_GPIO_GPIO6_LV_CFG5_CFG_SEL_GPOUTPUT_FUNCTION | BF_GPIO_GPIO6_LV_CFG0_CFG_SEL_OUTPUT_DRV
GPIO7_LV | BF_GPIO_GPIO7_LV_CFG9_CFG_EN_OUTPUT | BF_GPIO_GPIO7_LV_CFG9_CFG_SEL_OUTPUT_TYPE | BF_GPIO_GPIO7_LV_GROUP0_CFG9_CFG_SEL_OUTPUT_TYPE | BF_GPIO_GPIO7_LV_GROUP1_CFG9_CFG_SEL_OUTPUT_TYPE | BF_GPIO_GPIO7_LV_GROUP2_CFG9_CFG_SEL_OUTPUT_TYPE | BF_GPIO_GPIO7_LV_GROUP3_CFG9_CFG_SEL_OUTPUT_TYPE | BF_GPIO_GPIO7_LV_GROUP4_CFG9_CFG_SEL_OUTPUT_TYPE | BF_GPIO_GPIO7_LV_CFG9_CFG_SEL_OUTPUT_OPENDRAIN_TYPE | BF_GPIO_GPIO7_LV_CFG5_CFG_SEL_GPOUTPUT_FUNCTION | BF_GPIO_GPIO7_LV_CFG0_CFG_SEL_OUTPUT_DRV
GPIO8_LV | BF_GPIO_GPIO8_LV_CFG9_CFG_EN_OUTPUT | BF_GPIO_GPIO8_LV_CFG9_CFG_SEL_OUTPUT_TYPE | BF_GPIO_GPIO8_LV_GROUP0_CFG9_CFG_SEL_OUTPUT_TYPE | BF_GPIO_GPIO8_LV_GROUP1_CFG9_CFG_SEL_OUTPUT_TYPE | BF_GPIO_GPIO8_LV_GROUP2_CFG9_CFG_SEL_OUTPUT_TYPE | BF_GPIO_GPIO8_LV_GROUP3_CFG9_CFG_SEL_OUTPUT_TYPE | BF_GPIO_GPIO8_LV_GROUP4_CFG9_CFG_SEL_OUTPUT_TYPE | BF_GPIO_GPIO8_LV_CFG9_CFG_SEL_OUTPUT_OPENDRAIN_TYPE | BF_GPIO_GPIO8_LV_CFG5_CFG_SEL_GPOUTPUT_FUNCTION | BF_GPIO_GPIO8_LV_CFG0_CFG_SEL_OUTPUT_DRV
GPIO9_HV | BF_GPIO_GPIO9_HV_CFG9_CFG_EN_OUTPUT | BF_GPIO_GPIO9_HV_CFG9_CFG_SEL_OUTPUT_TYPE | BF_GPIO_GPIO9_HV_GROUP0_CFG9_CFG_SEL_OUTPUT_TYPE | BF_GPIO_GPIO9_HV_GROUP1_CFG9_CFG_SEL_OUTPUT_TYPE | BF_GPIO_GPIO9_HV_GROUP2_CFG9_CFG_SEL_OUTPUT_TYPE | BF_GPIO_GPIO9_HV_GROUP3_CFG9_CFG_SEL_OUTPUT_TYPE | BF_GPIO_GPIO9_HV_GROUP4_CFG9_CFG_SEL_OUTPUT_TYPE | BF_GPIO_GPIO9_HV_CFG9_CFG_SEL_OUTPUT_OPENDRAIN_TYPE | BF_GPIO_GPIO9_HV_CFG5_CFG_SEL_GPOUTPUT_FUNCTION | BF_GPIO_GPIO9_HV_CFG0_CFG_SEL_OUTPUT_DRV
GPIO10_HV | BF_GPIO_GPIO10_HV_CFG9_CFG_EN_OUTPUT | BF_GPIO_GPIO10_HV_CFG9_CFG_SEL_OUTPUT_TYPE | BF_GPIO_GPIO10_HV_GROUP0_CFG9_CFG_SEL_OUTPUT_TYPE | BF_GPIO_GPIO10_HV_GROUP1_CFG9_CFG_SEL_OUTPUT_TYPE | BF_GPIO_GPIO10_HV_GROUP2_CFG9_CFG_SEL_OUTPUT_TYPE | BF_GPIO_GPIO10_HV_GROUP3_CFG9_CFG_SEL_OUTPUT_TYPE | BF_GPIO_GPIO10_HV_GROUP4_CFG9_CFG_SEL_OUTPUT_TYPE | BF_GPIO_GPIO10_HV_CFG9_CFG_SEL_OUTPUT_OPENDRAIN_TYPE | BF_GPIO_GPIO10_HV_CFG5_CFG_SEL_GPOUTPUT_FUNCTION | BF_GPIO_GPIO10_HV_CFG0_CFG_SEL_OUTPUT_DRV
GPIO11_HV | BF_GPIO_GPIO11_HV_CFG9_CFG_EN_OUTPUT | BF_GPIO_GPIO11_HV_CFG9_CFG_SEL_OUTPUT_TYPE | BF_GPIO_GPIO11_HV_GROUP0_CFG9_CFG_SEL_OUTPUT_TYPE | BF_GPIO_GPIO11_HV_GROUP1_CFG9_CFG_SEL_OUTPUT_TYPE | BF_GPIO_GPIO11_HV_GROUP2_CFG9_CFG_SEL_OUTPUT_TYPE | BF_GPIO_GPIO11_HV_GROUP3_CFG9_CFG_SEL_OUTPUT_TYPE | BF_GPIO_GPIO11_HV_GROUP4_CFG9_CFG_SEL_OUTPUT_TYPE | BF_GPIO_GPIO11_HV_CFG9_CFG_SEL_OUTPUT_OPENDRAIN_TYPE | BF_GPIO_GPIO11_HV_CFG5_CFG_SEL_GPOUTPUT_FUNCTION | BF_GPIO_GPIO11_HV_CFG0_CFG_SEL_OUTPUT_DRV
GPIO12_HV | BF_GPIO_GPIO12_HV_CFG9_CFG_EN_OUTPUT | BF_GPIO_GPIO12_HV_CFG9_CFG_SEL_OUTPUT_TYPE | BF_GPIO_GPIO12_HV_GROUP0_CFG9_CFG_SEL_OUTPUT_TYPE | BF_GPIO_GPIO12_HV_GROUP1_CFG9_CFG_SEL_OUTPUT_TYPE | BF_GPIO_GPIO12_HV_GROUP2_CFG9_CFG_SEL_OUTPUT_TYPE | BF_GPIO_GPIO12_HV_GROUP3_CFG9_CFG_SEL_OUTPUT_TYPE | BF_GPIO_GPIO12_HV_GROUP4_CFG9_CFG_SEL_OUTPUT_TYPE | BF_GPIO_GPIO12_HV_CFG9_CFG_SEL_OUTPUT_OPENDRAIN_TYPE | BF_GPIO_GPIO12_HV_CFG5_CFG_SEL_GPOUTPUT_FUNCTION | BF_GPIO_GPIO12_HV_CFG0_CFG_SEL_OUTPUT_DRV
GPIO13_HV | BF_GPIO_GPIO13_HV_CFG9_CFG_EN_OUTPUT | BF_GPIO_GPIO13_HV_CFG9_CFG_SEL_OUTPUT_TYPE | BF_GPIO_GPIO13_HV_GROUP0_CFG9_CFG_SEL_OUTPUT_TYPE | BF_GPIO_GPIO13_HV_GROUP1_CFG9_CFG_SEL_OUTPUT_TYPE | BF_GPIO_GPIO13_HV_GROUP2_CFG9_CFG_SEL_OUTPUT_TYPE | BF_GPIO_GPIO13_HV_GROUP3_CFG9_CFG_SEL_OUTPUT_TYPE | BF_GPIO_GPIO13_HV_GROUP4_CFG9_CFG_SEL_OUTPUT_TYPE | BF_GPIO_GPIO13_HV_CFG9_CFG_SEL_OUTPUT_OPENDRAIN_TYPE | BF_GPIO_GPIO13_HV_CFG5_CFG_SEL_GPOUTPUT_FUNCTION | BF_GPIO_GPIO13_HV_CFG0_CFG_SEL_OUTPUT_DRV
GPIO15_LV | BF_GPIO_GPIO15_LV_CFG9_CFG_EN_OUTPUT | BF_GPIO_GPIO15_LV_CFG9_CFG_SEL_OUTPUT_TYPE | BF_GPIO_GPIO15_LV_GROUP0_CFG9_CFG_SEL_OUTPUT_TYPE | BF_GPIO_GPIO15_LV_GROUP1_CFG9_CFG_SEL_OUTPUT_TYPE | BF_GPIO_GPIO15_LV_GROUP2_CFG9_CFG_SEL_OUTPUT_TYPE | BF_GPIO_GPIO15_LV_GROUP3_CFG9_CFG_SEL_OUTPUT_TYPE | BF_GPIO_GPIO15_LV_GROUP4_CFG9_CFG_SEL_OUTPUT_TYPE | BF_GPIO_GPIO15_LV_CFG9_CFG_SEL_OUTPUT_OPENDRAIN_TYPE | BF_GPIO_GPIO15_LV_CFG5_CFG_SEL_GPOUTPUT_FUNCTION | BF_GPIO_GPIO15_LV_CFG0_CFG_SEL_OUTPUT_DRV
GPIO16_LV | BF_GPIO_GPIO16_LV_CFG9_CFG_EN_OUTPUT | BF_GPIO_GPIO16_LV_CFG9_CFG_SEL_OUTPUT_TYPE | BF_GPIO_GPIO16_LV_GROUP0_CFG9_CFG_SEL_OUTPUT_TYPE | BF_GPIO_GPIO16_LV_GROUP1_CFG9_CFG_SEL_OUTPUT_TYPE | BF_GPIO_GPIO16_LV_GROUP2_CFG9_CFG_SEL_OUTPUT_TYPE | BF_GPIO_GPIO16_LV_GROUP3_CFG9_CFG_SEL_OUTPUT_TYPE | BF_GPIO_GPIO16_LV_GROUP4_CFG9_CFG_SEL_OUTPUT_TYPE | BF_GPIO_GPIO16_LV_CFG9_CFG_SEL_OUTPUT_OPENDRAIN_TYPE | BF_GPIO_GPIO16_LV_CFG5_CFG_SEL_GPOUTPUT_FUNCTION | BF_GPIO_GPIO16_LV_CFG0_CFG_SEL_OUTPUT_DRV
LINKSTAT_IRQ_L
MOTION_INT
RESET_IN_L
RESET_OUT_L_A | BF_GPIO_RESET_OUT_L_A_CFG9_CFG_EN_OUTPUT | BF_GPIO_RESET_OUT_L_A_CFG9_CFG_SEL_OUTPUT_TYPE | [5 empty] | BF_GPIO_RESET_OUT_L_A_CFG9_CFG_SEL_OUTPUT_OPENDRAIN_TYPE |  | BF_GPIO_RESET_OUT_L_A_CFG0_CFG_SEL_OUTPUT_DRV
RESET_OUT_L_G | BF_GPIO_RESET_OUT_L_G_CFG9_CFG_EN_OUTPUT | BF_GPIO_RESET_OUT_L_G_CFG9_CFG_SEL_OUTPUT_TYPE | [5 empty] | BF_GPIO_RESET_OUT_L_G_CFG9_CFG_SEL_OUTPUT_OPENDRAIN_TYPE |  | BF_GPIO_RESET_OUT_L_G_CFG0_CFG_SEL_OUTPUT_DRV
SWD_A_CLK |  | BF_GPIO_SWD_A_CLK_CFG9_CFG_SEL_OUTPUT_TYPE | [5 empty] | BF_GPIO_SWD_A_CLK_CFG9_CFG_SEL_OUTPUT_OPENDRAIN_TYPE |  | BF_GPIO_SWD_A_CLK_CFG0_CFG_SEL_OUTPUT_DRV
SWD_A_DIO |  | BF_GPIO_SWD_A_DIO_CFG9_CFG_SEL_OUTPUT_TYPE | [5 empty] | BF_GPIO_SWD_A_DIO_CFG9_CFG_SEL_OUTPUT_OPENDRAIN_TYPE |  | BF_GPIO_SWD_A_DIO_CFG0_CFG_SEL_OUTPUT_DRV
SWD_G_CLK |  | BF_GPIO_SWD_G_CLK_CFG9_CFG_SEL_OUTPUT_TYPE | [5 empty] | BF_GPIO_SWD_G_CLK_CFG9_CFG_SEL_OUTPUT_OPENDRAIN_TYPE |  | BF_GPIO_SWD_G_CLK_CFG0_CFG_SEL_OUTPUT_DRV
SWD_G_DIO |  | BF_GPIO_SWD_G_DIO_CFG9_CFG_SEL_OUTPUT_TYPE | [5 empty] | BF_GPIO_SWD_G_DIO_CFG9_CFG_SEL_OUTPUT_OPENDRAIN_TYPE |  | BF_GPIO_SWD_G_DIO_CFG0_CFG_SEL_OUTPUT_DRV
SWD_TMS |  | BF_GPIO_SWD_TMS_CFG9_CFG_SEL_OUTPUT_TYPE | [5 empty] | BF_GPIO_SWD_TMS_CFG9_CFG_SEL_OUTPUT_OPENDRAIN_TYPE |  | BF_GPIO_SWD_TMS_CFG0_CFG_SEL_OUTPUT_DRV
USB_EN_G | BF_GPIO_USB_EN_G_CFG9_CFG_EN_OUTPUT | BF_GPIO_USB_EN_G_CFG9_CFG_SEL_OUTPUT_TYPE | [5 empty] | BF_GPIO_USB_EN_G_CFG9_CFG_SEL_OUTPUT_OPENDRAIN_TYPE |  | BF_GPIO_USB_EN_G_CFG0_CFG_SEL_OUTPUT_DRV
UVP_TRIG | BF_GPIO_UVP_TRIG_CFG9_CFG_EN_OUTPUT | BF_GPIO_UVP_TRIG_CFG9_CFG_SEL_OUTPUT_TYPE | [5 empty] | BF_GPIO_UVP_TRIG_CFG9_CFG_SEL_OUTPUT_OPENDRAIN_TYPE |  | BF_GPIO_UVP_TRIG_CFG0_CFG_SEL_OUTPUT_DRV
WDOG_A
WDOG_G

## input_config
signal to be forced to the the current value to avoid system clases
| find_bifi_srtd CFG9_CFG_EN_INPUT | [5 empty] | find_bifi_srtd input_debouncer | find_sigFP_srtd $::TOP_DIG deb_start_i | find_sigFP_srtd $::TOP_DIG msk_evt_state |  | find_sigFP_srtd $::TOP_DIG reg_evt_mask_strb_i
IO_name | reg_CFG9_en_input | [5 empty] | reg_CFG1_deb_input_debouncer | sim_deb_start | sim_deb_FSM | reg_CFG3_sel_input_event_sens | sim_strobe_sel | sim_dout_dig | sim_dout_analog
CFSB_A | [11 empty] | sim_fiorano.Ichip.Idcore.DCORE.apc_top_dig.apc_gcb.io_bandaid_cfsb_a_dout | sim_fiorano.Ichip.Idcore.DCORE.apc_top_dig.apc_gcb.apc_pads.apc_pads_schematic.GATEFIXED_CFSB_A.net8
CFSB_G | [11 empty] | sim_fiorano.Ichip.Idcore.DCORE.apc_top_dig.apc_gcb.io_bandaid_cfsb_g_dout | sim_fiorano.Ichip.Idcore.DCORE.apc_top_dig.apc_gcb.apc_pads.apc_pads_schematic.GATEFIXED_CFSB_G.net8
CLK32K_IN | BF_GPIO_CLK32K_IN_CFG9_CFG_EN_INPUT | [10 empty] | sim_fiorano.Ichip.Idcore.DCORE.apc_top_dig.apc_gcb.clk32k_in_dout | sim_fiorano.Ichip.Idcore.DCORE.apc_top_dig.apc_gcb.apc_pads.apc_pads_schematic.GATEFIXED_CLK32K_IN
CLK32K_SOC_A | [11 empty] | sim_fiorano.Ichip.Idcore.DCORE.apc_top_dig.apc_gcb.io_bandaid_clk32k_soc_a_dout | sim_fiorano.Ichip.Idcore.DCORE.apc_top_dig.apc_gcb.apc_pads.apc_pads_schematic.GATEFIXED_CLK32K_SOC_A.net8
CRASH_L_G | [11 empty] | sim_fiorano.Ichip.Idcore.DCORE.apc_top_dig.apc_gcb.io_bandaid_crash_l_g_dout | sim_fiorano.Ichip.Idcore.DCORE.apc_top_dig.apc_gcb.apc_pads.apc_pads_schematic.GATEFIXED_CRASH_L_G.net8
DFT_CTRL0 | [11 empty] | sim_fiorano.Ichip.Idcore.DCORE.apc_top_dig.apc_gcb.dft_ctrl0_dout | sim_fiorano.Ichip.Idcore.DCORE.apc_top_dig.apc_gcb.apc_pads.apc_pads_schematic.GATEFIXED_DFT_CTRL0.net8
DFT_CTRL1 | [11 empty] | sim_fiorano.Ichip.Idcore.DCORE.apc_top_dig.apc_gcb.dft_ctrl1_dout | sim_fiorano.Ichip.Idcore.DCORE.apc_top_dig.apc_gcb.apc_pads.apc_pads_schematic.GATEFIXED_DFT_CTRL1.net8
DFU_STATUS_G | BF_GPIO_DFU_STATUS_G_CFG9_CFG_EN_INPUT | [10 empty] | sim_fiorano.Ichip.Idcore.DCORE.apc_top_dig.apc_gcb.io_bandaid_dfu_status_g_dout | sim_fiorano.Ichip.Idcore.DCORE.apc_top_dig.apc_gcb.apc_pads.apc_pads_schematic.GATEFIXED_DFU_STATUS_G.net8
DOCK_CONNECT_G | [11 empty] | sim_fiorano.Ichip.Idcore.DCORE.apc_top_dig.apc_gcb.io_bandaid_dock_connect_g_dout | sim_fiorano.Ichip.Idcore.DCORE.apc_top_dig.apc_gcb.apc_pads.apc_pads_schematic.GATEFIXED_DOCK_CONNECT_G.net8
DPSLP_EN_A | [11 empty] | sim_fiorano.Ichip.Idcore.DCORE.apc_top_dig.apc_gcb.io_bandaid_dpslp_en_a_dout | sim_fiorano.Ichip.Idcore.DCORE.apc_top_dig.apc_gcb.apc_pads.apc_pads_schematic.GATEFIXED_DPSLP_EN_A.net8
FORCE_DFU_G | [11 empty] | sim_fiorano.Ichip.Idcore.DCORE.apc_top_dig.apc_gcb.io_bandaid_force_dfu_g_dout | sim_fiorano.Ichip.Idcore.DCORE.apc_top_dig.apc_gcb.apc_pads.apc_pads_schematic.GATEFIXED_FORCE_DFU_G.net8
GPI14_LV | BF_GPIO_GPI14_LV_CFG9_CFG_EN_INPUT | BF_GPIO_GPI14_LV_GROUP0_CFG9_CFG_EN_INPUT | BF_GPIO_GPI14_LV_GROUP1_CFG9_CFG_EN_INPUT | BF_GPIO_GPI14_LV_GROUP2_CFG9_CFG_EN_INPUT | BF_GPIO_GPI14_LV_GROUP3_CFG9_CFG_EN_INPUT | BF_GPIO_GPI14_LV_GROUP4_CFG9_CFG_EN_INPUT | BF_GPIO_GPI14_LV_CFG1_CFG_DEB_INPUT_DEBOUNCER | sim_fiorano.Ichip.Idcore.DCORE.apc_top_dig.apc_gcb.GPIO_IDX[14].gpio_inst.apc_gcb_deb_gclk_inst.apc_gcb_evt_mask_inst.deb_start_i | sim_fiorano.Ichip.Idcore.DCORE.apc_top_dig.apc_gcb.GPIO_IDX[14].gpio_inst.apc_gcb_deb_gclk_inst.apc_gcb_evt_mask_inst.msk_evt_state | BF_GPIO_GPI14_LV_CFG3_CFG_SEL_INPUT_EVENT_SENS | sim_fiorano.Ichip.Idcore.DCORE.apc_top_dig.apc_gcb.GPIO_IDX[14].gpio_inst.reg_evt_mask_strb_i | sim_fiorano.Ichip.Idcore.DCORE.apc_top_dig.apc_gcb.gpi14_lv_dout | sim_fiorano.Ichip.Idcore.DCORE.apc_top_dig.apc_gcb.apc_pads.apc_pads_schematic.GATEFIXED_GPI14_LV
GPIO1_AO | BF_GPIO_GPIO1_AO_CFG9_CFG_EN_INPUT | BF_GPIO_GPIO1_AO_GROUP0_CFG9_CFG_EN_INPUT | BF_GPIO_GPIO1_AO_GROUP1_CFG9_CFG_EN_INPUT | BF_GPIO_GPIO1_AO_GROUP2_CFG9_CFG_EN_INPUT | BF_GPIO_GPIO1_AO_GROUP3_CFG9_CFG_EN_INPUT | BF_GPIO_GPIO1_AO_GROUP4_CFG9_CFG_EN_INPUT | BF_GPIO_GPIO1_AO_CFG1_CFG_DEB_INPUT_DEBOUNCER | sim_fiorano.Ichip.Idcore.DCORE.apc_top_dig.apc_gcb.GPIO_IDX[1].gpio_inst.apc_gcb_deb_gclk_inst.apc_gcb_evt_mask_inst.deb_start_i | sim_fiorano.Ichip.Idcore.DCORE.apc_top_dig.apc_gcb.GPIO_IDX[1].gpio_inst.apc_gcb_deb_gclk_inst.apc_gcb_evt_mask_inst.msk_evt_state | BF_GPIO_GPIO1_AO_CFG3_CFG_SEL_INPUT_EVENT_SENS | sim_fiorano.Ichip.Idcore.DCORE.apc_top_dig.apc_gcb.GPIO_IDX[1].gpio_inst.reg_evt_mask_strb_i | sim_fiorano.Ichip.Idcore.DCORE.apc_top_dig.apc_gcb.gpio1_ao_dout | sim_fiorano.Ichip.Idcore.DCORE.apc_top_dig.apc_gcb.apc_pads.apc_pads_schematic.GATEFIXED_GPIO1_AO.dout[0]
GPIO2_AO | BF_GPIO_GPIO2_AO_CFG9_CFG_EN_INPUT | BF_GPIO_GPIO2_AO_GROUP0_CFG9_CFG_EN_INPUT | BF_GPIO_GPIO2_AO_GROUP1_CFG9_CFG_EN_INPUT | BF_GPIO_GPIO2_AO_GROUP2_CFG9_CFG_EN_INPUT | BF_GPIO_GPIO2_AO_GROUP3_CFG9_CFG_EN_INPUT | BF_GPIO_GPIO2_AO_GROUP4_CFG9_CFG_EN_INPUT | BF_GPIO_GPIO2_AO_CFG1_CFG_DEB_INPUT_DEBOUNCER | sim_fiorano.Ichip.Idcore.DCORE.apc_top_dig.apc_gcb.GPIO_IDX[2].gpio_inst.apc_gcb_deb_gclk_inst.apc_gcb_evt_mask_inst.deb_start_i | sim_fiorano.Ichip.Idcore.DCORE.apc_top_dig.apc_gcb.GPIO_IDX[2].gpio_inst.apc_gcb_deb_gclk_inst.apc_gcb_evt_mask_inst.msk_evt_state | BF_GPIO_GPIO2_AO_CFG3_CFG_SEL_INPUT_EVENT_SENS | sim_fiorano.Ichip.Idcore.DCORE.apc_top_dig.apc_gcb.GPIO_IDX[2].gpio_inst.reg_evt_mask_strb_i | sim_fiorano.Ichip.Idcore.DCORE.apc_top_dig.apc_gcb.gpio2_ao_dout | sim_fiorano.Ichip.Idcore.DCORE.apc_top_dig.apc_gcb.apc_pads.apc_pads_schematic.GATEFIXED_GPIO2_AO.dout[0]
GPIO3_LV | BF_GPIO_GPIO3_LV_CFG9_CFG_EN_INPUT | BF_GPIO_GPIO3_LV_GROUP0_CFG9_CFG_EN_INPUT | BF_GPIO_GPIO3_LV_GROUP1_CFG9_CFG_EN_INPUT | BF_GPIO_GPIO3_LV_GROUP2_CFG9_CFG_EN_INPUT | BF_GPIO_GPIO3_LV_GROUP3_CFG9_CFG_EN_INPUT | BF_GPIO_GPIO3_LV_GROUP4_CFG9_CFG_EN_INPUT | BF_GPIO_GPIO3_LV_CFG1_CFG_DEB_INPUT_DEBOUNCER | sim_fiorano.Ichip.Idcore.DCORE.apc_top_dig.apc_gcb.GPIO_IDX[3].gpio_inst.apc_gcb_deb_gclk_inst.apc_gcb_evt_mask_inst.deb_start_i | sim_fiorano.Ichip.Idcore.DCORE.apc_top_dig.apc_gcb.GPIO_IDX[3].gpio_inst.apc_gcb_deb_gclk_inst.apc_gcb_evt_mask_inst.msk_evt_state | BF_GPIO_GPIO3_LV_CFG3_CFG_SEL_INPUT_EVENT_SENS | sim_fiorano.Ichip.Idcore.DCORE.apc_top_dig.apc_gcb.GPIO_IDX[3].gpio_inst.reg_evt_mask_strb_i | sim_fiorano.Ichip.Idcore.DCORE.apc_top_dig.apc_gcb.apc_pads.gpio3_lv_dout | sim_fiorano.Ichip.Idcore.DCORE.apc_top_dig.apc_gcb.apc_pads.apc_pads_schematic.GATEFIXED_GPIO3_LV.net8
GPIO4_LV | BF_GPIO_GPIO4_LV_CFG9_CFG_EN_INPUT | BF_GPIO_GPIO4_LV_GROUP0_CFG9_CFG_EN_INPUT | BF_GPIO_GPIO4_LV_GROUP1_CFG9_CFG_EN_INPUT | BF_GPIO_GPIO4_LV_GROUP2_CFG9_CFG_EN_INPUT | BF_GPIO_GPIO4_LV_GROUP3_CFG9_CFG_EN_INPUT | BF_GPIO_GPIO4_LV_GROUP4_CFG9_CFG_EN_INPUT | BF_GPIO_GPIO4_LV_CFG1_CFG_DEB_INPUT_DEBOUNCER | sim_fiorano.Ichip.Idcore.DCORE.apc_top_dig.apc_gcb.GPIO_IDX[4].gpio_inst.apc_gcb_deb_gclk_inst.apc_gcb_evt_mask_inst.deb_start_i | sim_fiorano.Ichip.Idcore.DCORE.apc_top_dig.apc_gcb.GPIO_IDX[4].gpio_inst.apc_gcb_deb_gclk_inst.apc_gcb_evt_mask_inst.msk_evt_state | BF_GPIO_GPIO4_LV_CFG3_CFG_SEL_INPUT_EVENT_SENS | sim_fiorano.Ichip.Idcore.DCORE.apc_top_dig.apc_gcb.GPIO_IDX[4].gpio_inst.reg_evt_mask_strb_i | sim_fiorano.Ichip.Idcore.DCORE.apc_top_dig.apc_gcb.apc_pads.gpio4_lv_dout | sim_fiorano.Ichip.Idcore.DCORE.apc_top_dig.apc_gcb.apc_pads.apc_pads_schematic.GATEFIXED_GPIO4_LV.net8
GPIO5_LV | BF_GPIO_GPIO5_LV_CFG9_CFG_EN_INPUT | BF_GPIO_GPIO5_LV_GROUP0_CFG9_CFG_EN_INPUT | BF_GPIO_GPIO5_LV_GROUP1_CFG9_CFG_EN_INPUT | BF_GPIO_GPIO5_LV_GROUP2_CFG9_CFG_EN_INPUT | BF_GPIO_GPIO5_LV_GROUP3_CFG9_CFG_EN_INPUT | BF_GPIO_GPIO5_LV_GROUP4_CFG9_CFG_EN_INPUT | BF_GPIO_GPIO5_LV_CFG1_CFG_DEB_INPUT_DEBOUNCER | sim_fiorano.Ichip.Idcore.DCORE.apc_top_dig.apc_gcb.GPIO_IDX[5].gpio_inst.apc_gcb_deb_gclk_inst.apc_gcb_evt_mask_inst.deb_start_i | sim_fiorano.Ichip.Idcore.DCORE.apc_top_dig.apc_gcb.GPIO_IDX[5].gpio_inst.apc_gcb_deb_gclk_inst.apc_gcb_evt_mask_inst.msk_evt_state | BF_GPIO_GPIO5_LV_CFG3_CFG_SEL_INPUT_EVENT_SENS | sim_fiorano.Ichip.Idcore.DCORE.apc_top_dig.apc_gcb.GPIO_IDX[5].gpio_inst.reg_evt_mask_strb_i | sim_fiorano.Ichip.Idcore.DCORE.apc_top_dig.apc_gcb.io_bandaid_gpio5_lv_dout | sim_fiorano.Ichip.Idcore.DCORE.apc_top_dig.apc_gcb.apc_pads.apc_pads_schematic.GATEFIXED_GPIO5_LV.net8
GPIO6_LV | BF_GPIO_GPIO6_LV_CFG9_CFG_EN_INPUT | BF_GPIO_GPIO6_LV_GROUP0_CFG9_CFG_EN_INPUT | BF_GPIO_GPIO6_LV_GROUP1_CFG9_CFG_EN_INPUT | BF_GPIO_GPIO6_LV_GROUP2_CFG9_CFG_EN_INPUT | BF_GPIO_GPIO6_LV_GROUP3_CFG9_CFG_EN_INPUT | BF_GPIO_GPIO6_LV_GROUP4_CFG9_CFG_EN_INPUT | BF_GPIO_GPIO6_LV_CFG1_CFG_DEB_INPUT_DEBOUNCER | sim_fiorano.Ichip.Idcore.DCORE.apc_top_dig.apc_gcb.GPIO_IDX[6].gpio_inst.apc_gcb_deb_gclk_inst.apc_gcb_evt_mask_inst.deb_start_i | sim_fiorano.Ichip.Idcore.DCORE.apc_top_dig.apc_gcb.GPIO_IDX[6].gpio_inst.apc_gcb_deb_gclk_inst.apc_gcb_evt_mask_inst.msk_evt_state | BF_GPIO_GPIO6_LV_CFG3_CFG_SEL_INPUT_EVENT_SENS | sim_fiorano.Ichip.Idcore.DCORE.apc_top_dig.apc_gcb.GPIO_IDX[6].gpio_inst.reg_evt_mask_strb_i | sim_fiorano.Ichip.Idcore.DCORE.apc_top_dig.apc_gcb.io_bandaid_gpio6_lv_dout | sim_fiorano.Ichip.Idcore.DCORE.apc_top_dig.apc_gcb.apc_pads.apc_pads_schematic.GATEFIXED_GPIO6_LV.net8
GPIO7_LV | BF_GPIO_GPIO7_LV_CFG9_CFG_EN_INPUT | BF_GPIO_GPIO7_LV_GROUP0_CFG9_CFG_EN_INPUT | BF_GPIO_GPIO7_LV_GROUP1_CFG9_CFG_EN_INPUT | BF_GPIO_GPIO7_LV_GROUP2_CFG9_CFG_EN_INPUT | BF_GPIO_GPIO7_LV_GROUP3_CFG9_CFG_EN_INPUT | BF_GPIO_GPIO7_LV_GROUP4_CFG9_CFG_EN_INPUT | BF_GPIO_GPIO7_LV_CFG1_CFG_DEB_INPUT_DEBOUNCER | sim_fiorano.Ichip.Idcore.DCORE.apc_top_dig.apc_gcb.GPIO_IDX[7].gpio_inst.apc_gcb_deb_gclk_inst.apc_gcb_evt_mask_inst.deb_start_i | sim_fiorano.Ichip.Idcore.DCORE.apc_top_dig.apc_gcb.GPIO_IDX[7].gpio_inst.apc_gcb_deb_gclk_inst.apc_gcb_evt_mask_inst.msk_evt_state | BF_GPIO_GPIO7_LV_CFG3_CFG_SEL_INPUT_EVENT_SENS | sim_fiorano.Ichip.Idcore.DCORE.apc_top_dig.apc_gcb.GPIO_IDX[7].gpio_inst.reg_evt_mask_strb_i | sim_fiorano.Ichip.Idcore.DCORE.apc_top_dig.apc_gcb.io_bandaid_gpio7_lv_dout | sim_fiorano.Ichip.Idcore.DCORE.apc_top_dig.apc_gcb.apc_pads.apc_pads_schematic.GATEFIXED_GPIO7_LV.net8
GPIO8_LV | BF_GPIO_GPIO8_LV_CFG9_CFG_EN_INPUT | BF_GPIO_GPIO8_LV_GROUP0_CFG9_CFG_EN_INPUT | BF_GPIO_GPIO8_LV_GROUP1_CFG9_CFG_EN_INPUT | BF_GPIO_GPIO8_LV_GROUP2_CFG9_CFG_EN_INPUT | BF_GPIO_GPIO8_LV_GROUP3_CFG9_CFG_EN_INPUT | BF_GPIO_GPIO8_LV_GROUP4_CFG9_CFG_EN_INPUT | BF_GPIO_GPIO8_LV_CFG1_CFG_DEB_INPUT_DEBOUNCER | sim_fiorano.Ichip.Idcore.DCORE.apc_top_dig.apc_gcb.GPIO_IDX[8].gpio_inst.apc_gcb_deb_gclk_inst.apc_gcb_evt_mask_inst.deb_start_i | sim_fiorano.Ichip.Idcore.DCORE.apc_top_dig.apc_gcb.GPIO_IDX[8].gpio_inst.apc_gcb_deb_gclk_inst.apc_gcb_evt_mask_inst.msk_evt_state | BF_GPIO_GPIO8_LV_CFG3_CFG_SEL_INPUT_EVENT_SENS | sim_fiorano.Ichip.Idcore.DCORE.apc_top_dig.apc_gcb.GPIO_IDX[8].gpio_inst.reg_evt_mask_strb_i | sim_fiorano.Ichip.Idcore.DCORE.apc_top_dig.apc_gcb.io_bandaid_gpio8_lv_dout | sim_fiorano.Ichip.Idcore.DCORE.apc_top_dig.apc_gcb.apc_pads.apc_pads_schematic.GATEFIXED_GPIO8_LV.net8
GPIO9_HV | BF_GPIO_GPIO9_HV_CFG9_CFG_EN_INPUT | BF_GPIO_GPIO9_HV_GROUP0_CFG9_CFG_EN_INPUT | BF_GPIO_GPIO9_HV_GROUP1_CFG9_CFG_EN_INPUT | BF_GPIO_GPIO9_HV_GROUP2_CFG9_CFG_EN_INPUT | BF_GPIO_GPIO9_HV_GROUP3_CFG9_CFG_EN_INPUT | BF_GPIO_GPIO9_HV_GROUP4_CFG9_CFG_EN_INPUT | BF_GPIO_GPIO9_HV_CFG1_CFG_DEB_INPUT_DEBOUNCER | sim_fiorano.Ichip.Idcore.DCORE.apc_top_dig.apc_gcb.GPIO_IDX[9].gpio_inst.apc_gcb_deb_gclk_inst.apc_gcb_evt_mask_inst.deb_start_i | sim_fiorano.Ichip.Idcore.DCORE.apc_top_dig.apc_gcb.GPIO_IDX[9].gpio_inst.apc_gcb_deb_gclk_inst.apc_gcb_evt_mask_inst.msk_evt_state | BF_GPIO_GPIO9_HV_CFG3_CFG_SEL_INPUT_EVENT_SENS | sim_fiorano.Ichip.Idcore.DCORE.apc_top_dig.apc_gcb.GPIO_IDX[9].gpio_inst.reg_evt_mask_strb_i | sim_fiorano.Ichip.Idcore.DCORE.apc_top_dig.apc_gcb.io_bandaid_gpio9_hv_dout | sim_fiorano.Ichip.Idcore.DCORE.apc_top_dig.apc_gcb.apc_pads.apc_pads_schematic.GATEFIXED_GPIO9_HV.dout[0]
GPIO10_HV | BF_GPIO_GPIO10_HV_CFG9_CFG_EN_INPUT | BF_GPIO_GPIO10_HV_GROUP0_CFG9_CFG_EN_INPUT | BF_GPIO_GPIO10_HV_GROUP1_CFG9_CFG_EN_INPUT | BF_GPIO_GPIO10_HV_GROUP2_CFG9_CFG_EN_INPUT | BF_GPIO_GPIO10_HV_GROUP3_CFG9_CFG_EN_INPUT | BF_GPIO_GPIO10_HV_GROUP4_CFG9_CFG_EN_INPUT | BF_GPIO_GPIO10_HV_CFG1_CFG_DEB_INPUT_DEBOUNCER | sim_fiorano.Ichip.Idcore.DCORE.apc_top_dig.apc_gcb.GPIO_IDX[10].gpio_inst.apc_gcb_deb_gclk_inst.apc_gcb_evt_mask_inst.deb_start_i | sim_fiorano.Ichip.Idcore.DCORE.apc_top_dig.apc_gcb.GPIO_IDX[10].gpio_inst.apc_gcb_deb_gclk_inst.apc_gcb_evt_mask_inst.msk_evt_state | BF_GPIO_GPIO10_HV_CFG3_CFG_SEL_INPUT_EVENT_SENS | sim_fiorano.Ichip.Idcore.DCORE.apc_top_dig.apc_gcb.GPIO_IDX[10].gpio_inst.reg_evt_mask_strb_i | sim_fiorano.Ichip.Idcore.DCORE.apc_top_dig.apc_gcb.io_bandaid_gpio10_hv_dout | sim_fiorano.Ichip.Idcore.DCORE.apc_top_dig.apc_gcb.apc_pads.apc_pads_schematic.GATEFIXED_GPIO10_HV.dout[0]
GPIO11_HV | BF_GPIO_GPIO11_HV_CFG9_CFG_EN_INPUT | BF_GPIO_GPIO11_HV_GROUP0_CFG9_CFG_EN_INPUT | BF_GPIO_GPIO11_HV_GROUP1_CFG9_CFG_EN_INPUT | BF_GPIO_GPIO11_HV_GROUP2_CFG9_CFG_EN_INPUT | BF_GPIO_GPIO11_HV_GROUP3_CFG9_CFG_EN_INPUT | BF_GPIO_GPIO11_HV_GROUP4_CFG9_CFG_EN_INPUT | BF_GPIO_GPIO11_HV_CFG1_CFG_DEB_INPUT_DEBOUNCER | sim_fiorano.Ichip.Idcore.DCORE.apc_top_dig.apc_gcb.GPIO_IDX[11].gpio_inst.apc_gcb_deb_gclk_inst.apc_gcb_evt_mask_inst.deb_start_i | sim_fiorano.Ichip.Idcore.DCORE.apc_top_dig.apc_gcb.GPIO_IDX[11].gpio_inst.apc_gcb_deb_gclk_inst.apc_gcb_evt_mask_inst.msk_evt_state | BF_GPIO_GPIO11_HV_CFG3_CFG_SEL_INPUT_EVENT_SENS | sim_fiorano.Ichip.Idcore.DCORE.apc_top_dig.apc_gcb.GPIO_IDX[11].gpio_inst.reg_evt_mask_strb_i | sim_fiorano.Ichip.Idcore.DCORE.apc_top_dig.apc_gcb.io_bandaid_gpio11_hv_dout | sim_fiorano.Ichip.Idcore.DCORE.apc_top_dig.apc_gcb.apc_pads.apc_pads_schematic.GATEFIXED_GPIO11_HV.dout[0]
GPIO12_HV | BF_GPIO_GPIO12_HV_CFG9_CFG_EN_INPUT | BF_GPIO_GPIO12_HV_GROUP0_CFG9_CFG_EN_INPUT | BF_GPIO_GPIO12_HV_GROUP1_CFG9_CFG_EN_INPUT | BF_GPIO_GPIO12_HV_GROUP2_CFG9_CFG_EN_INPUT | BF_GPIO_GPIO12_HV_GROUP3_CFG9_CFG_EN_INPUT | BF_GPIO_GPIO12_HV_GROUP4_CFG9_CFG_EN_INPUT | BF_GPIO_GPIO12_HV_CFG1_CFG_DEB_INPUT_DEBOUNCER | sim_fiorano.Ichip.Idcore.DCORE.apc_top_dig.apc_gcb.GPIO_IDX[12].gpio_inst.apc_gcb_deb_gclk_inst.apc_gcb_evt_mask_inst.deb_start_i | sim_fiorano.Ichip.Idcore.DCORE.apc_top_dig.apc_gcb.GPIO_IDX[12].gpio_inst.apc_gcb_deb_gclk_inst.apc_gcb_evt_mask_inst.msk_evt_state | BF_GPIO_GPIO12_HV_CFG3_CFG_SEL_INPUT_EVENT_SENS | sim_fiorano.Ichip.Idcore.DCORE.apc_top_dig.apc_gcb.GPIO_IDX[12].gpio_inst.reg_evt_mask_strb_i | sim_fiorano.Ichip.Idcore.DCORE.apc_top_dig.apc_gcb.io_bandaid_gpio12_hv_dout | sim_fiorano.Ichip.Idcore.DCORE.apc_top_dig.apc_gcb.apc_pads.apc_pads_schematic.GATEFIXED_GPIO12_HV.dout[0]
GPIO13_HV | BF_GPIO_GPIO13_HV_CFG9_CFG_EN_INPUT | BF_GPIO_GPIO13_HV_GROUP0_CFG9_CFG_EN_INPUT | BF_GPIO_GPIO13_HV_GROUP1_CFG9_CFG_EN_INPUT | BF_GPIO_GPIO13_HV_GROUP2_CFG9_CFG_EN_INPUT | BF_GPIO_GPIO13_HV_GROUP3_CFG9_CFG_EN_INPUT | BF_GPIO_GPIO13_HV_GROUP4_CFG9_CFG_EN_INPUT | BF_GPIO_GPIO13_HV_CFG1_CFG_DEB_INPUT_DEBOUNCER | sim_fiorano.Ichip.Idcore.DCORE.apc_top_dig.apc_gcb.GPIO_IDX[13].gpio_inst.apc_gcb_deb_gclk_inst.apc_gcb_evt_mask_inst.deb_start_i | sim_fiorano.Ichip.Idcore.DCORE.apc_top_dig.apc_gcb.GPIO_IDX[13].gpio_inst.apc_gcb_deb_gclk_inst.apc_gcb_evt_mask_inst.msk_evt_state | BF_GPIO_GPIO13_HV_CFG3_CFG_SEL_INPUT_EVENT_SENS | sim_fiorano.Ichip.Idcore.DCORE.apc_top_dig.apc_gcb.GPIO_IDX[13].gpio_inst.reg_evt_mask_strb_i | sim_fiorano.Ichip.Idcore.DCORE.apc_top_dig.apc_gcb.io_bandaid_gpio13_hv_dout | sim_fiorano.Ichip.Idcore.DCORE.apc_top_dig.apc_gcb.apc_pads.apc_pads_schematic.GATEFIXED_GPIO13_HV.dout[0]
GPIO15_LV | BF_GPIO_GPIO15_LV_CFG9_CFG_EN_INPUT | BF_GPIO_GPIO15_LV_GROUP0_CFG9_CFG_EN_INPUT | BF_GPIO_GPIO15_LV_GROUP1_CFG9_CFG_EN_INPUT | BF_GPIO_GPIO15_LV_GROUP2_CFG9_CFG_EN_INPUT | BF_GPIO_GPIO15_LV_GROUP3_CFG9_CFG_EN_INPUT | BF_GPIO_GPIO15_LV_GROUP4_CFG9_CFG_EN_INPUT | BF_GPIO_GPIO15_LV_CFG1_CFG_DEB_INPUT_DEBOUNCER | sim_fiorano.Ichip.Idcore.DCORE.apc_top_dig.apc_gcb.GPIO_IDX[15].gpio_inst.apc_gcb_deb_gclk_inst.apc_gcb_evt_mask_inst.deb_start_i | sim_fiorano.Ichip.Idcore.DCORE.apc_top_dig.apc_gcb.GPIO_IDX[15].gpio_inst.apc_gcb_deb_gclk_inst.apc_gcb_evt_mask_inst.msk_evt_state | BF_GPIO_GPIO15_LV_CFG3_CFG_SEL_INPUT_EVENT_SENS | sim_fiorano.Ichip.Idcore.DCORE.apc_top_dig.apc_gcb.GPIO_IDX[15].gpio_inst.reg_evt_mask_strb_i | sim_fiorano.Ichip.Idcore.DCORE.apc_top_dig.apc_gcb.io_bandaid_gpio15_lv_dout | sim_fiorano.Ichip.Idcore.DCORE.apc_top_dig.apc_gcb.apc_pads.apc_pads_schematic.GATEFIXED_GPIO15_LV.net8
GPIO16_LV | BF_GPIO_GPIO16_LV_CFG9_CFG_EN_INPUT | BF_GPIO_GPIO16_LV_GROUP0_CFG9_CFG_EN_INPUT | BF_GPIO_GPIO16_LV_GROUP1_CFG9_CFG_EN_INPUT | BF_GPIO_GPIO16_LV_GROUP2_CFG9_CFG_EN_INPUT | BF_GPIO_GPIO16_LV_GROUP3_CFG9_CFG_EN_INPUT | BF_GPIO_GPIO16_LV_GROUP4_CFG9_CFG_EN_INPUT | BF_GPIO_GPIO16_LV_CFG1_CFG_DEB_INPUT_DEBOUNCER | sim_fiorano.Ichip.Idcore.DCORE.apc_top_dig.apc_gcb.GPIO_IDX[16].gpio_inst.apc_gcb_deb_gclk_inst.apc_gcb_evt_mask_inst.deb_start_i | sim_fiorano.Ichip.Idcore.DCORE.apc_top_dig.apc_gcb.GPIO_IDX[16].gpio_inst.apc_gcb_deb_gclk_inst.apc_gcb_evt_mask_inst.msk_evt_state | BF_GPIO_GPIO16_LV_CFG3_CFG_SEL_INPUT_EVENT_SENS | sim_fiorano.Ichip.Idcore.DCORE.apc_top_dig.apc_gcb.GPIO_IDX[16].gpio_inst.reg_evt_mask_strb_i | sim_fiorano.Ichip.Idcore.DCORE.apc_top_dig.apc_gcb.io_bandaid_gpio16_lv_dout | sim_fiorano.Ichip.Idcore.DCORE.apc_top_dig.apc_gcb.apc_pads.apc_pads_schematic.GATEFIXED_GPIO16_LV.net8
LINKSTAT_IRQ_L | [11 empty] | sim_fiorano.Ichip.Idcore.DCORE.apc_top_dig.apc_gcb.linkstat_irq_l_dout | sim_fiorano.Ichip.Idcore.DCORE.apc_top_dig.apc_gcb.apc_pads.apc_pads_schematic.GATEFIXED_LINKSTAT_IRQ_L.dout[0]
MOTION_INT | BF_GPIO_MOTION_INT_CFG9_CFG_EN_INPUT | [5 empty] | BF_GPIO_MOTION_INT_CFG1_CFG_DEB_INPUT_DEBOUNCER | sim_fiorano.Ichip.Idcore.DCORE.apc_top_dig.apc_gcb.motion_int_deb_inst.apc_gcb_evt_mask_inst.deb_start_i | sim_fiorano.Ichip.Idcore.DCORE.apc_top_dig.apc_gcb.motion_int_deb_inst.apc_gcb_evt_mask_inst.msk_evt_state | BF_GPIO_MOTION_INT_CFG3_CFG_SEL_INPUT_EVENT_SENS |  | sim_fiorano.Ichip.Idcore.DCORE.apc_top_dig.apc_gcb.io_bandaid_motion_int_dout | sim_fiorano.Ichip.Idcore.DCORE.apc_top_dig.apc_gcb.apc_pads.apc_pads_schematic.GATEFIXED_MOTION_INT.net8
RESET_IN_L | [6 empty] | BF_GPIO_RESET_IN_L_CFG1_CFG_DEB_INPUT_DEBOUNCER | sim_fiorano.Ichip.Idcore.DCORE.apc_top_dig.apc_gcb.reset_in_l_deb_inst.apc_gcb_evt_mask_inst.deb_start_i | sim_fiorano.Ichip.Idcore.DCORE.apc_top_dig.apc_gcb.reset_in_l_deb_inst.apc_gcb_evt_mask_inst.msk_evt_state |  |  | sim_fiorano.Ichip.Idcore.DCORE.apc_top_dig.apc_gcb.reset_in_l_dout | sim_fiorano.Ichip.Idcore.DCORE.apc_top_dig.apc_gcb.apc_pads.apc_pads_schematic.GATEFIXED_RESET_IN_L.dout[0]
RESET_OUT_L_A | [11 empty] | sim_fiorano.Ichip.Idcore.DCORE.apc_top_dig.apc_gcb.io_bandaid_reset_out_l_a_dout | sim_fiorano.Ichip.Idcore.DCORE.apc_top_dig.apc_gcb.apc_pads.apc_pads_schematic.GATEFIXED_RESET_OUT_L_A.net8
RESET_OUT_L_G | [11 empty] | sim_fiorano.Ichip.Idcore.DCORE.apc_top_dig.apc_gcb.io_bandaid_reset_out_l_g_dout | sim_fiorano.Ichip.Idcore.DCORE.apc_top_dig.apc_gcb.apc_pads.apc_pads_schematic.GATEFIXED_RESET_OUT_L_G.net8
SWD_A_CLK | [11 empty] | sim_fiorano.Ichip.Idcore.DCORE.apc_top_dig.apc_gcb.io_bandaid_swd_a_clk_dout | sim_fiorano.Ichip.Idcore.DCORE.apc_top_dig.apc_gcb.apc_pads.apc_pads_schematic.GATEFIXED_SWD_A_CLK.net8
SWD_A_DIO | [11 empty] | sim_fiorano.Ichip.Idcore.DCORE.apc_top_dig.apc_gcb.io_bandaid_swd_a_dio_dout | sim_fiorano.Ichip.Idcore.DCORE.apc_top_dig.apc_gcb.apc_pads.apc_pads_schematic.GATEFIXED_SWD_A_DIO.net8
SWD_G_CLK | [11 empty] | sim_fiorano.Ichip.Idcore.DCORE.apc_top_dig.apc_gcb.io_bandaid_swd_g_clk_dout | sim_fiorano.Ichip.Idcore.DCORE.apc_top_dig.apc_gcb.apc_pads.apc_pads_schematic.GATEFIXED_SWD_G_CLK.net8
SWD_G_DIO | [11 empty] | sim_fiorano.Ichip.Idcore.DCORE.apc_top_dig.apc_gcb.io_bandaid_swd_g_dio_dout | sim_fiorano.Ichip.Idcore.DCORE.apc_top_dig.apc_gcb.apc_pads.apc_pads_schematic.GATEFIXED_SWD_G_DIO.net8
SWD_TMS | [11 empty] | sim_fiorano.Ichip.Idcore.DCORE.apc_top_dig.apc_gcb.apc_pads.swd_tms_dout | sim_fiorano.Ichip.Idcore.DCORE.apc_top_dig.apc_gcb.apc_pads.apc_pads_schematic.GATEFIXED_SWD_TMS.net8
USB_EN_G | [11 empty] | sim_fiorano.Ichip.Idcore.DCORE.apc_top_dig.apc_gcb.io_bandaid_usb_en_g_dout | sim_fiorano.Ichip.Idcore.DCORE.apc_top_dig.apc_gcb.apc_pads.apc_pads_schematic.GATEFIXED_USB_EN_G.net8
UVP_TRIG | [11 empty] | sim_fiorano.Ichip.Idcore.DCORE.apc_top_dig.apc_gcb.uvp_trig_dout | sim_fiorano.Ichip.Idcore.DCORE.apc_top_dig.apc_gcb.apc_pads.apc_pads_schematic.GATEFIXED_UVP_TRIG.dout[0]
WDOG_A | BF_GPIO_WDOG_A_CFG9_CFG_EN_INPUT | [5 empty] | BF_GPIO_WDOG_A_CFG1_CFG_DEB_INPUT_DEBOUNCER | sim_fiorano.Ichip.Idcore.DCORE.apc_top_dig.apc_gcb.wdog_a_deb_inst.apc_gcb_evt_mask_inst.deb_start_i | sim_fiorano.Ichip.Idcore.DCORE.apc_top_dig.apc_gcb.wdog_a_deb_inst.apc_gcb_evt_mask_inst.msk_evt_state |  |  | sim_fiorano.Ichip.Idcore.DCORE.apc_top_dig.apc_gcb.io_bandaid_wdog_a_dout | sim_fiorano.Ichip.Idcore.DCORE.apc_top_dig.apc_gcb.apc_pads.apc_pads_schematic.GATEFIXED_WDOG_A.net8
WDOG_G | BF_GPIO_WDOG_G_CFG9_CFG_EN_INPUT | [5 empty] | BF_GPIO_WDOG_G_CFG1_CFG_DEB_INPUT_DEBOUNCER | sim_fiorano.Ichip.Idcore.DCORE.apc_top_dig.apc_gcb.wdog_g_deb_inst.apc_gcb_evt_mask_inst.deb_start_i | sim_fiorano.Ichip.Idcore.DCORE.apc_top_dig.apc_gcb.wdog_g_deb_inst.apc_gcb_evt_mask_inst.msk_evt_state |  |  | sim_fiorano.Ichip.Idcore.DCORE.apc_top_dig.apc_gcb.io_bandaid_wdog_g_dout | sim_fiorano.Ichip.Idcore.DCORE.apc_top_dig.apc_gcb.apc_pads.apc_pads_schematic.GATEFIXED_WDOG_G.net8

## pull_updn_config
| find_bifi_srtd CFG9_CFG_EN_RES_PULLUP | find_bifi_srtd GROUP0_CFG9_CFG_EN_RES_PULLUP | find_bifi_srtd CFG9_CFG_EN_RES_PULLDN | find_bifi_srtd GROUP0_CFG9_CFG_EN_RES_PULLDN
IO_name | reg_CFG9_en_res_pullup | reg_CFG9_en_res_pullup | reg_CFG9_en_res_pulldn | reg_CFG9_en_res_pulldn | reg_CFG0_sel_res
CFSB_A | BF_GPIO_CFSB_A_CFG9_CFG_EN_RES_PULLUP |  | BF_GPIO_CFSB_A_CFG9_CFG_EN_RES_PULLDN |  | BF_GPIO_CFSB_A_CFG0_CFG_SEL_RES
CFSB_G | BF_GPIO_CFSB_G_CFG9_CFG_EN_RES_PULLUP |  | BF_GPIO_CFSB_G_CFG9_CFG_EN_RES_PULLDN |  | BF_GPIO_CFSB_G_CFG0_CFG_SEL_RES
CLK32K_IN | BF_GPIO_CLK32K_SOC_A_CFG9_CFG_EN_RES_PULLUP |  | BF_GPIO_CLK32K_IN_CFG9_CFG_EN_RES_PULLDN |  | BF_GPIO_CLK32K_IN_CFG0_CFG_SEL_RES
CLK32K_SOC_A | BF_GPIO_CRASH_L_G_CFG9_CFG_EN_RES_PULLUP |  | BF_GPIO_CLK32K_SOC_A_CFG9_CFG_EN_RES_PULLDN |  | BF_GPIO_CLK32K_SOC_A_CFG0_CFG_SEL_RES
CRASH_L_G |  |  | BF_GPIO_CRASH_L_G_CFG9_CFG_EN_RES_PULLDN |  | BF_GPIO_CRASH_L_G_CFG0_CFG_SEL_RES
DFT_CTRL0
DFT_CTRL1
DFU_STATUS_G | BF_GPIO_DFU_STATUS_G_CFG9_CFG_EN_RES_PULLUP |  | BF_GPIO_DFU_STATUS_G_CFG9_CFG_EN_RES_PULLDN |  | BF_GPIO_DFU_STATUS_G_CFG0_CFG_SEL_RES
DOCK_CONNECT_G | BF_GPIO_DOCK_CONNECT_G_CFG9_CFG_EN_RES_PULLUP |  | BF_GPIO_DOCK_CONNECT_G_CFG9_CFG_EN_RES_PULLDN |  | BF_GPIO_DOCK_CONNECT_G_CFG0_CFG_SEL_RES
DPSLP_EN_A | BF_GPIO_DPSLP_EN_A_CFG9_CFG_EN_RES_PULLUP |  | BF_GPIO_DPSLP_EN_A_CFG9_CFG_EN_RES_PULLDN |  | BF_GPIO_DPSLP_EN_A_CFG0_CFG_SEL_RES
FORCE_DFU_G | BF_GPIO_FORCE_DFU_G_CFG9_CFG_EN_RES_PULLUP |  | BF_GPIO_FORCE_DFU_G_CFG9_CFG_EN_RES_PULLDN |  | BF_GPIO_FORCE_DFU_G_CFG0_CFG_SEL_RES
GPI14_LV |  |  | BF_GPIO_GPI14_LV_CFG9_CFG_EN_RES_PULLDN | BF_GPIO_GPI14_LV_GROUP0_CFG9_CFG_EN_RES_PULLDN | BF_GPIO_GPI14_LV_CFG0_CFG_SEL_RES
GPIO1_AO |  |  | BF_GPIO_GPIO1_AO_CFG9_CFG_EN_RES_PULLDN | BF_GPIO_GPIO1_AO_GROUP0_CFG9_CFG_EN_RES_PULLDN | BF_GPIO_GPIO1_AO_CFG0_CFG_SEL_RES
GPIO2_AO | BF_GPIO_GPIO2_AO_CFG9_CFG_EN_RES_PULLUP | BF_GPIO_GPIO2_AO_GROUP0_CFG9_CFG_EN_RES_PULLUP |  |  | BF_GPIO_GPIO2_AO_CFG0_CFG_SEL_RES
GPIO3_LV | BF_GPIO_GPIO3_LV_CFG9_CFG_EN_RES_PULLUP | BF_GPIO_GPIO3_LV_GROUP0_CFG9_CFG_EN_RES_PULLUP | BF_GPIO_GPIO3_LV_CFG9_CFG_EN_RES_PULLDN | BF_GPIO_GPIO3_LV_GROUP0_CFG9_CFG_EN_RES_PULLDN | BF_GPIO_GPIO3_LV_CFG0_CFG_SEL_RES
GPIO4_LV | BF_GPIO_GPIO4_LV_CFG9_CFG_EN_RES_PULLUP | BF_GPIO_GPIO4_LV_GROUP0_CFG9_CFG_EN_RES_PULLUP | BF_GPIO_GPIO4_LV_CFG9_CFG_EN_RES_PULLDN | BF_GPIO_GPIO4_LV_GROUP0_CFG9_CFG_EN_RES_PULLDN | BF_GPIO_GPIO4_LV_CFG0_CFG_SEL_RES
GPIO5_LV | BF_GPIO_GPIO5_LV_CFG9_CFG_EN_RES_PULLUP | BF_GPIO_GPIO5_LV_GROUP0_CFG9_CFG_EN_RES_PULLUP | BF_GPIO_GPIO5_LV_CFG9_CFG_EN_RES_PULLDN | BF_GPIO_GPIO5_LV_GROUP0_CFG9_CFG_EN_RES_PULLDN | BF_GPIO_GPIO5_LV_CFG0_CFG_SEL_RES
GPIO6_LV | BF_GPIO_GPIO6_LV_CFG9_CFG_EN_RES_PULLUP | BF_GPIO_GPIO6_LV_GROUP0_CFG9_CFG_EN_RES_PULLUP | BF_GPIO_GPIO6_LV_CFG9_CFG_EN_RES_PULLDN | BF_GPIO_GPIO6_LV_GROUP0_CFG9_CFG_EN_RES_PULLDN | BF_GPIO_GPIO6_LV_CFG0_CFG_SEL_RES
GPIO7_LV | BF_GPIO_GPIO7_LV_CFG9_CFG_EN_RES_PULLUP | BF_GPIO_GPIO7_LV_GROUP0_CFG9_CFG_EN_RES_PULLUP | BF_GPIO_GPIO7_LV_CFG9_CFG_EN_RES_PULLDN | BF_GPIO_GPIO7_LV_GROUP0_CFG9_CFG_EN_RES_PULLDN | BF_GPIO_GPIO7_LV_CFG0_CFG_SEL_RES
GPIO8_LV | BF_GPIO_GPIO8_LV_CFG9_CFG_EN_RES_PULLUP | BF_GPIO_GPIO8_LV_GROUP0_CFG9_CFG_EN_RES_PULLUP | BF_GPIO_GPIO8_LV_CFG9_CFG_EN_RES_PULLDN | BF_GPIO_GPIO8_LV_GROUP0_CFG9_CFG_EN_RES_PULLDN | BF_GPIO_GPIO8_LV_CFG0_CFG_SEL_RES
GPIO9_HV | BF_GPIO_GPIO9_HV_CFG9_CFG_EN_RES_PULLUP | BF_GPIO_GPIO9_HV_GROUP0_CFG9_CFG_EN_RES_PULLUP | BF_GPIO_GPIO9_HV_CFG9_CFG_EN_RES_PULLDN | BF_GPIO_GPIO9_HV_GROUP0_CFG9_CFG_EN_RES_PULLDN | BF_GPIO_GPIO9_HV_CFG0_CFG_SEL_RES
GPIO10_HV | BF_GPIO_GPIO10_HV_CFG9_CFG_EN_RES_PULLUP | BF_GPIO_GPIO10_HV_GROUP0_CFG9_CFG_EN_RES_PULLUP | BF_GPIO_GPIO10_HV_CFG9_CFG_EN_RES_PULLDN | BF_GPIO_GPIO10_HV_GROUP0_CFG9_CFG_EN_RES_PULLDN | BF_GPIO_GPIO10_HV_CFG0_CFG_SEL_RES
GPIO11_HV | BF_GPIO_GPIO11_HV_CFG9_CFG_EN_RES_PULLUP | BF_GPIO_GPIO11_HV_GROUP0_CFG9_CFG_EN_RES_PULLUP | BF_GPIO_GPIO11_HV_CFG9_CFG_EN_RES_PULLDN | BF_GPIO_GPIO11_HV_GROUP0_CFG9_CFG_EN_RES_PULLDN | BF_GPIO_GPIO11_HV_CFG0_CFG_SEL_RES
GPIO12_HV | BF_GPIO_GPIO12_HV_CFG9_CFG_EN_RES_PULLUP | BF_GPIO_GPIO12_HV_GROUP0_CFG9_CFG_EN_RES_PULLUP | BF_GPIO_GPIO12_HV_CFG9_CFG_EN_RES_PULLDN | BF_GPIO_GPIO12_HV_GROUP0_CFG9_CFG_EN_RES_PULLDN | BF_GPIO_GPIO12_HV_CFG0_CFG_SEL_RES
GPIO13_HV | BF_GPIO_GPIO13_HV_CFG9_CFG_EN_RES_PULLUP | BF_GPIO_GPIO13_HV_GROUP0_CFG9_CFG_EN_RES_PULLUP | BF_GPIO_GPIO13_HV_CFG9_CFG_EN_RES_PULLDN | BF_GPIO_GPIO13_HV_GROUP0_CFG9_CFG_EN_RES_PULLDN | BF_GPIO_GPIO13_HV_CFG0_CFG_SEL_RES
GPIO15_LV | BF_GPIO_GPIO15_LV_CFG9_CFG_EN_RES_PULLUP | BF_GPIO_GPIO15_LV_GROUP0_CFG9_CFG_EN_RES_PULLUP | BF_GPIO_GPIO15_LV_CFG9_CFG_EN_RES_PULLDN | BF_GPIO_GPIO15_LV_GROUP0_CFG9_CFG_EN_RES_PULLDN | BF_GPIO_GPIO15_LV_CFG0_CFG_SEL_RES
GPIO16_LV | BF_GPIO_GPIO16_LV_CFG9_CFG_EN_RES_PULLUP | BF_GPIO_GPIO16_LV_GROUP0_CFG9_CFG_EN_RES_PULLUP | BF_GPIO_GPIO16_LV_CFG9_CFG_EN_RES_PULLDN | BF_GPIO_GPIO16_LV_GROUP0_CFG9_CFG_EN_RES_PULLDN | BF_GPIO_GPIO16_LV_CFG0_CFG_SEL_RES
LINKSTAT_IRQ_L |  |  |  |  | BF_GPIO_LINKSTAT_IRQ_L_CFG0_CFG_SEL_RES
MOTION_INT | BF_GPIO_MOTION_INT_CFG9_CFG_EN_RES_PULLUP |  | BF_GPIO_MOTION_INT_CFG9_CFG_EN_RES_PULLDN |  | BF_GPIO_MOTION_INT_CFG0_CFG_SEL_RES
RESET_IN_L |  |  |  |  | BF_GPIO_RESET_IN_L_CFG0_CFG_SEL_RES
RESET_OUT_L_A | BF_GPIO_RESET_OUT_L_A_CFG9_CFG_EN_RES_PULLUP |  | BF_GPIO_RESET_OUT_L_A_CFG9_CFG_EN_RES_PULLDN |  | BF_GPIO_RESET_OUT_L_A_CFG0_CFG_SEL_RES
RESET_OUT_L_G | BF_GPIO_RESET_OUT_L_G_CFG9_CFG_EN_RES_PULLUP |  | BF_GPIO_RESET_OUT_L_G_CFG9_CFG_EN_RES_PULLDN |  | BF_GPIO_RESET_OUT_L_G_CFG0_CFG_SEL_RES
SWD_A_CLK | BF_GPIO_SWD_A_CLK_CFG9_CFG_EN_RES_PULLUP |  |  |  | BF_GPIO_SWD_A_CLK_CFG0_CFG_SEL_RES
SWD_A_DIO | BF_GPIO_SWD_A_DIO_CFG9_CFG_EN_RES_PULLUP |  |  |  | BF_GPIO_SWD_A_DIO_CFG0_CFG_SEL_RES
SWD_G_CLK | BF_GPIO_SWD_G_CLK_CFG9_CFG_EN_RES_PULLUP |  |  |  | BF_GPIO_SWD_G_CLK_CFG0_CFG_SEL_RES
SWD_G_DIO | BF_GPIO_SWD_G_DIO_CFG9_CFG_EN_RES_PULLUP |  |  |  | BF_GPIO_SWD_G_DIO_CFG0_CFG_SEL_RES
SWD_TMS | BF_GPIO_SWD_TMS_CFG9_CFG_EN_RES_PULLUP |  | BF_GPIO_SWD_TMS_CFG9_CFG_EN_RES_PULLDN |  | BF_GPIO_SWD_TMS_CFG0_CFG_SEL_RES
USB_EN_G | BF_GPIO_USB_EN_G_CFG9_CFG_EN_RES_PULLUP |  | BF_GPIO_USB_EN_G_CFG9_CFG_EN_RES_PULLDN |  | BF_GPIO_USB_EN_G_CFG0_CFG_SEL_RES
UVP_TRIG | BF_GPIO_UVP_TRIG_CFG9_CFG_EN_RES_PULLUP |  | BF_GPIO_UVP_TRIG_CFG9_CFG_EN_RES_PULLDN |  | BF_GPIO_UVP_TRIG_CFG0_CFG_SEL_RES
WDOG_A | BF_GPIO_WDOG_A_CFG9_CFG_EN_RES_PULLUP |  | BF_GPIO_WDOG_A_CFG9_CFG_EN_RES_PULLDN |  | BF_GPIO_WDOG_A_CFG0_CFG_SEL_RES
WDOG_G | BF_GPIO_WDOG_G_CFG9_CFG_EN_RES_PULLUP |  | BF_GPIO_WDOG_G_CFG9_CFG_EN_RES_PULLDN |  | BF_GPIO_WDOG_G_CFG0_CFG_SEL_RES

## contention_config
| contention | [7 empty] | this signal is used to check if contention worked
| find_sigFP_srtd $::TOP_DIG *cont_det_mask | find_sigFP_srtd $::TOP_DIG *contention_evt_mask |  |  |  | find_sigFP_srtd $::TOP_DIG *msk_contention* | contention_c_msk | contention_g_msk | find_sigFP_srtd $::TOP_DIG *sta_contention* | contention_c_sta | contention_g_sta | find_bifi_srtd STA_CONTENTION |  |  | find_bifi_srtd EVT_CONTENTION |  |  | find_bifi_srtd MSK_CONTENTION
IO_name | sim_cont_det_mask | sim_cont_evt_mask | sim_contention_evt |  |  | sim_contention_msk |  |  | sim_contention_sta |  |  | reg_CONTENTION |  |  | reg_CONTENTION_EVT |  |  | reg_CONTENTION_MASK
CFSB_A
CFSB_G
CLK32K_IN
CLK32K_SOC_A
CRASH_L_G
DFT_CTRL0
DFT_CTRL1
DFU_STATUS_G
DOCK_CONNECT_G
DPSLP_EN_A
FORCE_DFU_G
GPI14_LV | sim_fiorano.Ichip.Idcore.DCORE.apc_top_dig.apc_gcb.GPIO_IDX[14].gpio_inst.cont_det_mask | sim_fiorano.Ichip.Idcore.DCORE.apc_top_dig.apc_gcb.GPIO_IDX[14].gpio_inst.contention_evt_mask | sim_fiorano.Ichip.Idcore.DCORE.apc_top_dig.apc_gcb.apc_gcb_regs_0.contention_a_evt1_a_evt_contention_gpi14_lv | sim_fiorano.Ichip.Idcore.DCORE.apc_top_dig.apc_gcb.apc_gcb_regs_0.contention_c_evt1_c_evt_contention_gpi14_lv | sim_fiorano.Ichip.Idcore.DCORE.apc_top_dig.apc_gcb.apc_gcb_regs_0.contention_g_evt1_g_evt_contention_gpi14_lv | sim_fiorano.Ichip.Idcore.DCORE.apc_top_dig.apc_gcb.apc_gcb_regs_0.contention_a_msk1_a_msk_contention_gpi14_lv | sim_fiorano.Ichip.Idcore.DCORE.apc_top_dig.apc_gcb.apc_gcb_regs_0.contention_c_msk1_c_msk_contention_gpi14_lv | sim_fiorano.Ichip.Idcore.DCORE.apc_top_dig.apc_gcb.apc_gcb_regs_0.contention_g_msk1_g_msk_contention_gpi14_lv | [6 empty] | BF_GPIO_CONTENTION_A_EVT1_A_EVT_CONTENTION_GPI14_LV | BF_GPIO_CONTENTION_G_EVT1_G_EVT_CONTENTION_GPI14_LV | BF_GPIO_CONTENTION_C_EVT1_C_EVT_CONTENTION_GPI14_LV | BF_GPIO_CONTENTION_A_MSK1_A_MSK_CONTENTION_GPI14_LV | BF_GPIO_CONTENTION_C_MSK1_C_MSK_CONTENTION_GPI14_LV | BF_GPIO_CONTENTION_G_MSK1_G_MSK_CONTENTION_GPI14_LV
GPIO1_AO | sim_fiorano.Ichip.Idcore.DCORE.apc_top_dig.apc_gcb.GPIO_IDX[1].gpio_inst.cont_det_mask | sim_fiorano.Ichip.Idcore.DCORE.apc_top_dig.apc_gcb.GPIO_IDX[1].gpio_inst.contention_evt_mask | sim_fiorano.Ichip.Idcore.DCORE.apc_top_dig.apc_gcb.apc_gcb_regs_0.contention_a_evt0_a_evt_contention_gpio1_ao | sim_fiorano.Ichip.Idcore.DCORE.apc_top_dig.apc_gcb.apc_gcb_regs_0.contention_c_evt0_c_evt_contention_gpio1_ao | sim_fiorano.Ichip.Idcore.DCORE.apc_top_dig.apc_gcb.apc_gcb_regs_0.contention_g_evt0_g_evt_contention_gpio1_ao | sim_fiorano.Ichip.Idcore.DCORE.apc_top_dig.apc_gcb.apc_gcb_regs_0.contention_a_msk0_a_msk_contention_gpio1_ao | sim_fiorano.Ichip.Idcore.DCORE.apc_top_dig.apc_gcb.apc_gcb_regs_0.contention_c_msk0_c_msk_contention_gpio1_ao | sim_fiorano.Ichip.Idcore.DCORE.apc_top_dig.apc_gcb.apc_gcb_regs_0.contention_g_msk0_g_msk_contention_gpio1_ao | sim_fiorano.Ichip.Idcore.DCORE.apc_top_dig.apc_gcb.apc_gcb_regs_0.contention_a_sta0_a_sta_contention_gpio1_ao | sim_fiorano.Ichip.Idcore.DCORE.apc_top_dig.apc_gcb.apc_gcb_regs_0.contention_c_sta0_c_sta_contention_gpio1_ao | sim_fiorano.Ichip.Idcore.DCORE.apc_top_dig.apc_gcb.apc_gcb_regs_0.contention_g_sta0_g_sta_contention_gpio1_ao | BF_GPIO_CONTENTION_A_STA0_A_STA_CONTENTION_GPIO1_AO | BF_GPIO_CONTENTION_G_STA0_G_STA_CONTENTION_GPIO1_AO | BF_GPIO_CONTENTION_C_STA0_C_STA_CONTENTION_GPIO1_AO | BF_GPIO_CONTENTION_A_EVT0_A_EVT_CONTENTION_GPIO1_AO | BF_GPIO_CONTENTION_G_EVT0_G_EVT_CONTENTION_GPIO1_AO | BF_GPIO_CONTENTION_C_EVT0_C_EVT_CONTENTION_GPIO1_AO | BF_GPIO_CONTENTION_A_MSK0_A_MSK_CONTENTION_GPIO1_AO | BF_GPIO_CONTENTION_C_MSK0_C_MSK_CONTENTION_GPIO1_AO | BF_GPIO_CONTENTION_G_MSK0_G_MSK_CONTENTION_GPIO1_AO
GPIO2_AO | sim_fiorano.Ichip.Idcore.DCORE.apc_top_dig.apc_gcb.GPIO_IDX[2].gpio_inst.cont_det_mask | sim_fiorano.Ichip.Idcore.DCORE.apc_top_dig.apc_gcb.GPIO_IDX[2].gpio_inst.contention_evt_mask | sim_fiorano.Ichip.Idcore.DCORE.apc_top_dig.apc_gcb.apc_gcb_regs_0.contention_a_evt0_a_evt_contention_gpio2_ao | sim_fiorano.Ichip.Idcore.DCORE.apc_top_dig.apc_gcb.apc_gcb_regs_0.contention_c_evt0_c_evt_contention_gpio2_ao | sim_fiorano.Ichip.Idcore.DCORE.apc_top_dig.apc_gcb.apc_gcb_regs_0.contention_g_evt0_g_evt_contention_gpio2_ao | sim_fiorano.Ichip.Idcore.DCORE.apc_top_dig.apc_gcb.apc_gcb_regs_0.contention_a_msk0_a_msk_contention_gpio2_ao | sim_fiorano.Ichip.Idcore.DCORE.apc_top_dig.apc_gcb.apc_gcb_regs_0.contention_c_msk0_c_msk_contention_gpio2_ao | sim_fiorano.Ichip.Idcore.DCORE.apc_top_dig.apc_gcb.apc_gcb_regs_0.contention_g_msk0_g_msk_contention_gpio2_ao | sim_fiorano.Ichip.Idcore.DCORE.apc_top_dig.apc_gcb.apc_gcb_regs_0.contention_a_sta0_a_sta_contention_gpio2_ao | sim_fiorano.Ichip.Idcore.DCORE.apc_top_dig.apc_gcb.apc_gcb_regs_0.contention_c_sta0_c_sta_contention_gpio2_ao | sim_fiorano.Ichip.Idcore.DCORE.apc_top_dig.apc_gcb.apc_gcb_regs_0.contention_g_sta0_g_sta_contention_gpio2_ao | BF_GPIO_CONTENTION_A_STA0_A_STA_CONTENTION_GPIO2_AO | BF_GPIO_CONTENTION_G_STA0_G_STA_CONTENTION_GPIO2_AO | BF_GPIO_CONTENTION_C_STA0_C_STA_CONTENTION_GPIO2_AO | BF_GPIO_CONTENTION_A_EVT0_A_EVT_CONTENTION_GPIO2_AO | BF_GPIO_CONTENTION_G_EVT0_G_EVT_CONTENTION_GPIO2_AO | BF_GPIO_CONTENTION_C_EVT0_C_EVT_CONTENTION_GPIO2_AO | BF_GPIO_CONTENTION_A_MSK0_A_MSK_CONTENTION_GPIO2_AO | BF_GPIO_CONTENTION_C_MSK0_C_MSK_CONTENTION_GPIO2_AO | BF_GPIO_CONTENTION_G_MSK0_G_MSK_CONTENTION_GPIO2_AO
GPIO3_LV | sim_fiorano.Ichip.Idcore.DCORE.apc_top_dig.apc_gcb.GPIO_IDX[3].gpio_inst.cont_det_mask | sim_fiorano.Ichip.Idcore.DCORE.apc_top_dig.apc_gcb.GPIO_IDX[3].gpio_inst.contention_evt_mask | sim_fiorano.Ichip.Idcore.DCORE.apc_top_dig.apc_gcb.apc_gcb_regs_0.contention_a_evt0_a_evt_contention_gpio3_lv | sim_fiorano.Ichip.Idcore.DCORE.apc_top_dig.apc_gcb.apc_gcb_regs_0.contention_c_evt0_c_evt_contention_gpio3_lv | sim_fiorano.Ichip.Idcore.DCORE.apc_top_dig.apc_gcb.apc_gcb_regs_0.contention_g_evt0_g_evt_contention_gpio3_lv | sim_fiorano.Ichip.Idcore.DCORE.apc_top_dig.apc_gcb.apc_gcb_regs_0.contention_a_msk0_a_msk_contention_gpio3_lv | sim_fiorano.Ichip.Idcore.DCORE.apc_top_dig.apc_gcb.apc_gcb_regs_0.contention_c_msk0_c_msk_contention_gpio3_lv | sim_fiorano.Ichip.Idcore.DCORE.apc_top_dig.apc_gcb.apc_gcb_regs_0.contention_g_msk0_g_msk_contention_gpio3_lv | sim_fiorano.Ichip.Idcore.DCORE.apc_top_dig.apc_gcb.apc_gcb_regs_0.contention_a_sta0_a_sta_contention_gpio3_lv | sim_fiorano.Ichip.Idcore.DCORE.apc_top_dig.apc_gcb.apc_gcb_regs_0.contention_c_sta0_c_sta_contention_gpio3_lv | sim_fiorano.Ichip.Idcore.DCORE.apc_top_dig.apc_gcb.apc_gcb_regs_0.contention_g_sta0_g_sta_contention_gpio3_lv | BF_GPIO_CONTENTION_A_STA0_A_STA_CONTENTION_GPIO3_LV | BF_GPIO_CONTENTION_G_STA0_G_STA_CONTENTION_GPIO3_LV | BF_GPIO_CONTENTION_C_STA0_C_STA_CONTENTION_GPIO3_LV | BF_GPIO_CONTENTION_A_EVT0_A_EVT_CONTENTION_GPIO3_LV | BF_GPIO_CONTENTION_G_EVT0_G_EVT_CONTENTION_GPIO3_LV | BF_GPIO_CONTENTION_C_EVT0_C_EVT_CONTENTION_GPIO3_LV | BF_GPIO_CONTENTION_A_MSK0_A_MSK_CONTENTION_GPIO3_LV | BF_GPIO_CONTENTION_C_MSK0_C_MSK_CONTENTION_GPIO3_LV | BF_GPIO_CONTENTION_G_MSK0_G_MSK_CONTENTION_GPIO3_LV
GPIO4_LV | sim_fiorano.Ichip.Idcore.DCORE.apc_top_dig.apc_gcb.GPIO_IDX[4].gpio_inst.cont_det_mask | sim_fiorano.Ichip.Idcore.DCORE.apc_top_dig.apc_gcb.GPIO_IDX[4].gpio_inst.contention_evt_mask | sim_fiorano.Ichip.Idcore.DCORE.apc_top_dig.apc_gcb.apc_gcb_regs_0.contention_a_evt0_a_evt_contention_gpio4_lv | sim_fiorano.Ichip.Idcore.DCORE.apc_top_dig.apc_gcb.apc_gcb_regs_0.contention_c_evt0_c_evt_contention_gpio4_lv | sim_fiorano.Ichip.Idcore.DCORE.apc_top_dig.apc_gcb.apc_gcb_regs_0.contention_g_evt0_g_evt_contention_gpio4_lv | sim_fiorano.Ichip.Idcore.DCORE.apc_top_dig.apc_gcb.apc_gcb_regs_0.contention_a_msk0_a_msk_contention_gpio4_lv | sim_fiorano.Ichip.Idcore.DCORE.apc_top_dig.apc_gcb.apc_gcb_regs_0.contention_c_msk0_c_msk_contention_gpio4_lv | sim_fiorano.Ichip.Idcore.DCORE.apc_top_dig.apc_gcb.apc_gcb_regs_0.contention_g_msk0_g_msk_contention_gpio4_lv | sim_fiorano.Ichip.Idcore.DCORE.apc_top_dig.apc_gcb.apc_gcb_regs_0.contention_a_sta0_a_sta_contention_gpio4_lv | sim_fiorano.Ichip.Idcore.DCORE.apc_top_dig.apc_gcb.apc_gcb_regs_0.contention_c_sta0_c_sta_contention_gpio4_lv | sim_fiorano.Ichip.Idcore.DCORE.apc_top_dig.apc_gcb.apc_gcb_regs_0.contention_g_sta0_g_sta_contention_gpio4_lv | BF_GPIO_CONTENTION_A_STA0_A_STA_CONTENTION_GPIO4_LV | BF_GPIO_CONTENTION_G_STA0_G_STA_CONTENTION_GPIO4_LV | BF_GPIO_CONTENTION_C_STA0_C_STA_CONTENTION_GPIO4_LV | BF_GPIO_CONTENTION_A_EVT0_A_EVT_CONTENTION_GPIO4_LV | BF_GPIO_CONTENTION_G_EVT0_G_EVT_CONTENTION_GPIO4_LV | BF_GPIO_CONTENTION_C_EVT0_C_EVT_CONTENTION_GPIO4_LV | BF_GPIO_CONTENTION_A_MSK0_A_MSK_CONTENTION_GPIO4_LV | BF_GPIO_CONTENTION_C_MSK0_C_MSK_CONTENTION_GPIO4_LV | BF_GPIO_CONTENTION_G_MSK0_G_MSK_CONTENTION_GPIO4_LV
GPIO5_LV | sim_fiorano.Ichip.Idcore.DCORE.apc_top_dig.apc_gcb.GPIO_IDX[5].gpio_inst.cont_det_mask | sim_fiorano.Ichip.Idcore.DCORE.apc_top_dig.apc_gcb.GPIO_IDX[5].gpio_inst.contention_evt_mask | sim_fiorano.Ichip.Idcore.DCORE.apc_top_dig.apc_gcb.apc_gcb_regs_0.contention_a_evt0_a_evt_contention_gpio5_lv | sim_fiorano.Ichip.Idcore.DCORE.apc_top_dig.apc_gcb.apc_gcb_regs_0.contention_c_evt0_c_evt_contention_gpio5_lv | sim_fiorano.Ichip.Idcore.DCORE.apc_top_dig.apc_gcb.apc_gcb_regs_0.contention_g_evt0_g_evt_contention_gpio5_lv | sim_fiorano.Ichip.Idcore.DCORE.apc_top_dig.apc_gcb.apc_gcb_regs_0.contention_a_msk0_a_msk_contention_gpio5_lv | sim_fiorano.Ichip.Idcore.DCORE.apc_top_dig.apc_gcb.apc_gcb_regs_0.contention_c_msk0_c_msk_contention_gpio5_lv | sim_fiorano.Ichip.Idcore.DCORE.apc_top_dig.apc_gcb.apc_gcb_regs_0.contention_g_msk0_g_msk_contention_gpio5_lv | sim_fiorano.Ichip.Idcore.DCORE.apc_top_dig.apc_gcb.apc_gcb_regs_0.contention_a_sta0_a_sta_contention_gpio5_lv | sim_fiorano.Ichip.Idcore.DCORE.apc_top_dig.apc_gcb.apc_gcb_regs_0.contention_c_sta0_c_sta_contention_gpio5_lv | sim_fiorano.Ichip.Idcore.DCORE.apc_top_dig.apc_gcb.apc_gcb_regs_0.contention_g_sta0_g_sta_contention_gpio5_lv | BF_GPIO_CONTENTION_A_STA0_A_STA_CONTENTION_GPIO5_LV | BF_GPIO_CONTENTION_G_STA0_G_STA_CONTENTION_GPIO5_LV | BF_GPIO_CONTENTION_C_STA0_C_STA_CONTENTION_GPIO5_LV | BF_GPIO_CONTENTION_A_EVT0_A_EVT_CONTENTION_GPIO5_LV | BF_GPIO_CONTENTION_G_EVT0_G_EVT_CONTENTION_GPIO5_LV | BF_GPIO_CONTENTION_C_EVT0_C_EVT_CONTENTION_GPIO5_LV | BF_GPIO_CONTENTION_A_MSK0_A_MSK_CONTENTION_GPIO5_LV | BF_GPIO_CONTENTION_C_MSK0_C_MSK_CONTENTION_GPIO5_LV | BF_GPIO_CONTENTION_G_MSK0_G_MSK_CONTENTION_GPIO5_LV
GPIO6_LV | sim_fiorano.Ichip.Idcore.DCORE.apc_top_dig.apc_gcb.GPIO_IDX[6].gpio_inst.cont_det_mask | sim_fiorano.Ichip.Idcore.DCORE.apc_top_dig.apc_gcb.GPIO_IDX[6].gpio_inst.contention_evt_mask | sim_fiorano.Ichip.Idcore.DCORE.apc_top_dig.apc_gcb.apc_gcb_regs_0.contention_a_evt0_a_evt_contention_gpio6_lv | sim_fiorano.Ichip.Idcore.DCORE.apc_top_dig.apc_gcb.apc_gcb_regs_0.contention_c_evt0_c_evt_contention_gpio6_lv | sim_fiorano.Ichip.Idcore.DCORE.apc_top_dig.apc_gcb.apc_gcb_regs_0.contention_g_evt0_g_evt_contention_gpio6_lv | sim_fiorano.Ichip.Idcore.DCORE.apc_top_dig.apc_gcb.apc_gcb_regs_0.contention_a_msk0_a_msk_contention_gpio6_lv | sim_fiorano.Ichip.Idcore.DCORE.apc_top_dig.apc_gcb.apc_gcb_regs_0.contention_c_msk0_c_msk_contention_gpio6_lv | sim_fiorano.Ichip.Idcore.DCORE.apc_top_dig.apc_gcb.apc_gcb_regs_0.contention_g_msk0_g_msk_contention_gpio6_lv | sim_fiorano.Ichip.Idcore.DCORE.apc_top_dig.apc_gcb.apc_gcb_regs_0.contention_a_sta0_a_sta_contention_gpio6_lv | sim_fiorano.Ichip.Idcore.DCORE.apc_top_dig.apc_gcb.apc_gcb_regs_0.contention_c_sta0_c_sta_contention_gpio6_lv | sim_fiorano.Ichip.Idcore.DCORE.apc_top_dig.apc_gcb.apc_gcb_regs_0.contention_g_sta0_g_sta_contention_gpio6_lv | BF_GPIO_CONTENTION_A_STA0_A_STA_CONTENTION_GPIO6_LV | BF_GPIO_CONTENTION_G_STA0_G_STA_CONTENTION_GPIO6_LV | BF_GPIO_CONTENTION_C_STA0_C_STA_CONTENTION_GPIO6_LV | BF_GPIO_CONTENTION_A_EVT0_A_EVT_CONTENTION_GPIO6_LV | BF_GPIO_CONTENTION_G_EVT0_G_EVT_CONTENTION_GPIO6_LV | BF_GPIO_CONTENTION_C_EVT0_C_EVT_CONTENTION_GPIO6_LV | BF_GPIO_CONTENTION_A_MSK0_A_MSK_CONTENTION_GPIO6_LV | BF_GPIO_CONTENTION_C_MSK0_C_MSK_CONTENTION_GPIO6_LV | BF_GPIO_CONTENTION_G_MSK0_G_MSK_CONTENTION_GPIO6_LV
GPIO7_LV | sim_fiorano.Ichip.Idcore.DCORE.apc_top_dig.apc_gcb.GPIO_IDX[7].gpio_inst.cont_det_mask | sim_fiorano.Ichip.Idcore.DCORE.apc_top_dig.apc_gcb.GPIO_IDX[7].gpio_inst.contention_evt_mask | sim_fiorano.Ichip.Idcore.DCORE.apc_top_dig.apc_gcb.apc_gcb_regs_0.contention_a_evt0_a_evt_contention_gpio7_lv | sim_fiorano.Ichip.Idcore.DCORE.apc_top_dig.apc_gcb.apc_gcb_regs_0.contention_c_evt0_c_evt_contention_gpio7_lv | sim_fiorano.Ichip.Idcore.DCORE.apc_top_dig.apc_gcb.apc_gcb_regs_0.contention_g_evt0_g_evt_contention_gpio7_lv | sim_fiorano.Ichip.Idcore.DCORE.apc_top_dig.apc_gcb.apc_gcb_regs_0.contention_a_msk0_a_msk_contention_gpio7_lv | sim_fiorano.Ichip.Idcore.DCORE.apc_top_dig.apc_gcb.apc_gcb_regs_0.contention_c_msk0_c_msk_contention_gpio7_lv | sim_fiorano.Ichip.Idcore.DCORE.apc_top_dig.apc_gcb.apc_gcb_regs_0.contention_g_msk0_g_msk_contention_gpio7_lv | sim_fiorano.Ichip.Idcore.DCORE.apc_top_dig.apc_gcb.apc_gcb_regs_0.contention_a_sta0_a_sta_contention_gpio7_lv | sim_fiorano.Ichip.Idcore.DCORE.apc_top_dig.apc_gcb.apc_gcb_regs_0.contention_c_sta0_c_sta_contention_gpio7_lv | sim_fiorano.Ichip.Idcore.DCORE.apc_top_dig.apc_gcb.apc_gcb_regs_0.contention_g_sta0_g_sta_contention_gpio7_lv | BF_GPIO_CONTENTION_A_STA0_A_STA_CONTENTION_GPIO7_LV | BF_GPIO_CONTENTION_G_STA0_G_STA_CONTENTION_GPIO7_LV | BF_GPIO_CONTENTION_C_STA0_C_STA_CONTENTION_GPIO7_LV | BF_GPIO_CONTENTION_A_EVT0_A_EVT_CONTENTION_GPIO7_LV | BF_GPIO_CONTENTION_G_EVT0_G_EVT_CONTENTION_GPIO7_LV | BF_GPIO_CONTENTION_C_EVT0_C_EVT_CONTENTION_GPIO7_LV | BF_GPIO_CONTENTION_A_MSK0_A_MSK_CONTENTION_GPIO7_LV | BF_GPIO_CONTENTION_C_MSK0_C_MSK_CONTENTION_GPIO7_LV | BF_GPIO_CONTENTION_G_MSK0_G_MSK_CONTENTION_GPIO7_LV
GPIO8_LV | sim_fiorano.Ichip.Idcore.DCORE.apc_top_dig.apc_gcb.GPIO_IDX[8].gpio_inst.cont_det_mask | sim_fiorano.Ichip.Idcore.DCORE.apc_top_dig.apc_gcb.GPIO_IDX[8].gpio_inst.contention_evt_mask | sim_fiorano.Ichip.Idcore.DCORE.apc_top_dig.apc_gcb.apc_gcb_regs_0.contention_a_evt0_a_evt_contention_gpio8_lv | sim_fiorano.Ichip.Idcore.DCORE.apc_top_dig.apc_gcb.apc_gcb_regs_0.contention_c_evt0_c_evt_contention_gpio8_lv | sim_fiorano.Ichip.Idcore.DCORE.apc_top_dig.apc_gcb.apc_gcb_regs_0.contention_g_evt0_g_evt_contention_gpio8_lv | sim_fiorano.Ichip.Idcore.DCORE.apc_top_dig.apc_gcb.apc_gcb_regs_0.contention_a_msk0_a_msk_contention_gpio8_lv | sim_fiorano.Ichip.Idcore.DCORE.apc_top_dig.apc_gcb.apc_gcb_regs_0.contention_c_msk0_c_msk_contention_gpio8_lv | sim_fiorano.Ichip.Idcore.DCORE.apc_top_dig.apc_gcb.apc_gcb_regs_0.contention_g_msk0_g_msk_contention_gpio8_lv | sim_fiorano.Ichip.Idcore.DCORE.apc_top_dig.apc_gcb.apc_gcb_regs_0.contention_a_sta0_a_sta_contention_gpio8_lv | sim_fiorano.Ichip.Idcore.DCORE.apc_top_dig.apc_gcb.apc_gcb_regs_0.contention_c_sta0_c_sta_contention_gpio8_lv | sim_fiorano.Ichip.Idcore.DCORE.apc_top_dig.apc_gcb.apc_gcb_regs_0.contention_g_sta0_g_sta_contention_gpio8_lv | BF_GPIO_CONTENTION_A_STA0_A_STA_CONTENTION_GPIO8_LV | BF_GPIO_CONTENTION_G_STA0_G_STA_CONTENTION_GPIO8_LV | BF_GPIO_CONTENTION_C_STA0_C_STA_CONTENTION_GPIO8_LV | BF_GPIO_CONTENTION_A_EVT0_A_EVT_CONTENTION_GPIO8_LV | BF_GPIO_CONTENTION_G_EVT0_G_EVT_CONTENTION_GPIO8_LV | BF_GPIO_CONTENTION_C_EVT0_C_EVT_CONTENTION_GPIO8_LV | BF_GPIO_CONTENTION_A_MSK0_A_MSK_CONTENTION_GPIO8_LV | BF_GPIO_CONTENTION_C_MSK0_C_MSK_CONTENTION_GPIO8_LV | BF_GPIO_CONTENTION_G_MSK0_G_MSK_CONTENTION_GPIO8_LV
GPIO9_HV | sim_fiorano.Ichip.Idcore.DCORE.apc_top_dig.apc_gcb.GPIO_IDX[9].gpio_inst.cont_det_mask | sim_fiorano.Ichip.Idcore.DCORE.apc_top_dig.apc_gcb.GPIO_IDX[9].gpio_inst.contention_evt_mask | sim_fiorano.Ichip.Idcore.DCORE.apc_top_dig.apc_gcb.apc_gcb_regs_0.contention_a_evt1_a_evt_contention_gpio9_hv | sim_fiorano.Ichip.Idcore.DCORE.apc_top_dig.apc_gcb.apc_gcb_regs_0.contention_c_evt1_c_evt_contention_gpio9_hv | sim_fiorano.Ichip.Idcore.DCORE.apc_top_dig.apc_gcb.apc_gcb_regs_0.contention_g_evt1_g_evt_contention_gpio9_hv | sim_fiorano.Ichip.Idcore.DCORE.apc_top_dig.apc_gcb.apc_gcb_regs_0.contention_a_msk1_a_msk_contention_gpio9_hv | sim_fiorano.Ichip.Idcore.DCORE.apc_top_dig.apc_gcb.apc_gcb_regs_0.contention_c_msk1_c_msk_contention_gpio9_hv | sim_fiorano.Ichip.Idcore.DCORE.apc_top_dig.apc_gcb.apc_gcb_regs_0.contention_g_msk1_g_msk_contention_gpio9_hv | sim_fiorano.Ichip.Idcore.DCORE.apc_top_dig.apc_gcb.apc_gcb_regs_0.contention_a_sta1_a_sta_contention_gpio9_hv | sim_fiorano.Ichip.Idcore.DCORE.apc_top_dig.apc_gcb.apc_gcb_regs_0.contention_c_sta1_c_sta_contention_gpio9_hv | sim_fiorano.Ichip.Idcore.DCORE.apc_top_dig.apc_gcb.apc_gcb_regs_0.contention_g_sta1_g_sta_contention_gpio9_hv | BF_GPIO_CONTENTION_A_STA1_A_STA_CONTENTION_GPIO9_HV | BF_GPIO_CONTENTION_G_STA1_G_STA_CONTENTION_GPIO9_HV | BF_GPIO_CONTENTION_C_STA1_C_STA_CONTENTION_GPIO9_HV | BF_GPIO_CONTENTION_A_EVT1_A_EVT_CONTENTION_GPIO9_HV | BF_GPIO_CONTENTION_G_EVT1_G_EVT_CONTENTION_GPIO9_HV | BF_GPIO_CONTENTION_C_EVT1_C_EVT_CONTENTION_GPIO9_HV | BF_GPIO_CONTENTION_A_MSK1_A_MSK_CONTENTION_GPIO9_HV | BF_GPIO_CONTENTION_C_MSK1_C_MSK_CONTENTION_GPIO9_HV | BF_GPIO_CONTENTION_G_MSK1_G_MSK_CONTENTION_GPIO9_HV
GPIO10_HV | sim_fiorano.Ichip.Idcore.DCORE.apc_top_dig.apc_gcb.GPIO_IDX[10].gpio_inst.cont_det_mask | sim_fiorano.Ichip.Idcore.DCORE.apc_top_dig.apc_gcb.GPIO_IDX[10].gpio_inst.contention_evt_mask | sim_fiorano.Ichip.Idcore.DCORE.apc_top_dig.apc_gcb.apc_gcb_regs_0.contention_a_evt1_a_evt_contention_gpio10_hv | sim_fiorano.Ichip.Idcore.DCORE.apc_top_dig.apc_gcb.apc_gcb_regs_0.contention_c_evt1_c_evt_contention_gpio10_hv | sim_fiorano.Ichip.Idcore.DCORE.apc_top_dig.apc_gcb.apc_gcb_regs_0.contention_g_evt1_g_evt_contention_gpio10_hv | sim_fiorano.Ichip.Idcore.DCORE.apc_top_dig.apc_gcb.apc_gcb_regs_0.contention_a_msk1_a_msk_contention_gpio10_hv | sim_fiorano.Ichip.Idcore.DCORE.apc_top_dig.apc_gcb.apc_gcb_regs_0.contention_c_msk1_c_msk_contention_gpio10_hv | sim_fiorano.Ichip.Idcore.DCORE.apc_top_dig.apc_gcb.apc_gcb_regs_0.contention_g_msk1_g_msk_contention_gpio10_hv | sim_fiorano.Ichip.Idcore.DCORE.apc_top_dig.apc_gcb.apc_gcb_regs_0.contention_a_sta1_a_sta_contention_gpio10_hv | sim_fiorano.Ichip.Idcore.DCORE.apc_top_dig.apc_gcb.apc_gcb_regs_0.contention_c_sta1_c_sta_contention_gpio10_hv | sim_fiorano.Ichip.Idcore.DCORE.apc_top_dig.apc_gcb.apc_gcb_regs_0.contention_g_sta1_g_sta_contention_gpio10_hv | BF_GPIO_CONTENTION_A_STA1_A_STA_CONTENTION_GPIO10_HV | BF_GPIO_CONTENTION_G_STA1_G_STA_CONTENTION_GPIO10_HV | BF_GPIO_CONTENTION_C_STA1_C_STA_CONTENTION_GPIO10_HV | BF_GPIO_CONTENTION_A_EVT1_A_EVT_CONTENTION_GPIO10_HV | BF_GPIO_CONTENTION_G_EVT1_G_EVT_CONTENTION_GPIO10_HV | BF_GPIO_CONTENTION_C_EVT1_C_EVT_CONTENTION_GPIO10_HV | BF_GPIO_CONTENTION_A_MSK1_A_MSK_CONTENTION_GPIO10_HV | BF_GPIO_CONTENTION_C_MSK1_C_MSK_CONTENTION_GPIO10_HV | BF_GPIO_CONTENTION_G_MSK1_G_MSK_CONTENTION_GPIO10_HV
GPIO11_HV | sim_fiorano.Ichip.Idcore.DCORE.apc_top_dig.apc_gcb.GPIO_IDX[11].gpio_inst.cont_det_mask | sim_fiorano.Ichip.Idcore.DCORE.apc_top_dig.apc_gcb.GPIO_IDX[11].gpio_inst.contention_evt_mask | sim_fiorano.Ichip.Idcore.DCORE.apc_top_dig.apc_gcb.apc_gcb_regs_0.contention_a_evt1_a_evt_contention_gpio11_hv | sim_fiorano.Ichip.Idcore.DCORE.apc_top_dig.apc_gcb.apc_gcb_regs_0.contention_c_evt1_c_evt_contention_gpio11_hv | sim_fiorano.Ichip.Idcore.DCORE.apc_top_dig.apc_gcb.apc_gcb_regs_0.contention_g_evt1_g_evt_contention_gpio11_hv | sim_fiorano.Ichip.Idcore.DCORE.apc_top_dig.apc_gcb.apc_gcb_regs_0.contention_a_msk1_a_msk_contention_gpio11_hv | sim_fiorano.Ichip.Idcore.DCORE.apc_top_dig.apc_gcb.apc_gcb_regs_0.contention_c_msk1_c_msk_contention_gpio11_hv | sim_fiorano.Ichip.Idcore.DCORE.apc_top_dig.apc_gcb.apc_gcb_regs_0.contention_g_msk1_g_msk_contention_gpio11_hv | sim_fiorano.Ichip.Idcore.DCORE.apc_top_dig.apc_gcb.apc_gcb_regs_0.contention_a_sta1_a_sta_contention_gpio11_hv | sim_fiorano.Ichip.Idcore.DCORE.apc_top_dig.apc_gcb.apc_gcb_regs_0.contention_c_sta1_c_sta_contention_gpio11_hv | sim_fiorano.Ichip.Idcore.DCORE.apc_top_dig.apc_gcb.apc_gcb_regs_0.contention_g_sta1_g_sta_contention_gpio11_hv | BF_GPIO_CONTENTION_A_STA1_A_STA_CONTENTION_GPIO11_HV | BF_GPIO_CONTENTION_G_STA1_G_STA_CONTENTION_GPIO11_HV | BF_GPIO_CONTENTION_C_STA1_C_STA_CONTENTION_GPIO11_HV | BF_GPIO_CONTENTION_A_EVT1_A_EVT_CONTENTION_GPIO11_HV | BF_GPIO_CONTENTION_G_EVT1_G_EVT_CONTENTION_GPIO11_HV | BF_GPIO_CONTENTION_C_EVT1_C_EVT_CONTENTION_GPIO11_HV | BF_GPIO_CONTENTION_A_MSK1_A_MSK_CONTENTION_GPIO11_HV | BF_GPIO_CONTENTION_C_MSK1_C_MSK_CONTENTION_GPIO11_HV | BF_GPIO_CONTENTION_G_MSK1_G_MSK_CONTENTION_GPIO11_HV
GPIO12_HV | sim_fiorano.Ichip.Idcore.DCORE.apc_top_dig.apc_gcb.GPIO_IDX[12].gpio_inst.cont_det_mask | sim_fiorano.Ichip.Idcore.DCORE.apc_top_dig.apc_gcb.GPIO_IDX[12].gpio_inst.contention_evt_mask | sim_fiorano.Ichip.Idcore.DCORE.apc_top_dig.apc_gcb.apc_gcb_regs_0.contention_a_evt1_a_evt_contention_gpio12_hv | sim_fiorano.Ichip.Idcore.DCORE.apc_top_dig.apc_gcb.apc_gcb_regs_0.contention_c_evt1_c_evt_contention_gpio12_hv | sim_fiorano.Ichip.Idcore.DCORE.apc_top_dig.apc_gcb.apc_gcb_regs_0.contention_g_evt1_g_evt_contention_gpio12_hv | sim_fiorano.Ichip.Idcore.DCORE.apc_top_dig.apc_gcb.apc_gcb_regs_0.contention_a_msk1_a_msk_contention_gpio12_hv | sim_fiorano.Ichip.Idcore.DCORE.apc_top_dig.apc_gcb.apc_gcb_regs_0.contention_c_msk1_c_msk_contention_gpio12_hv | sim_fiorano.Ichip.Idcore.DCORE.apc_top_dig.apc_gcb.apc_gcb_regs_0.contention_g_msk1_g_msk_contention_gpio12_hv | sim_fiorano.Ichip.Idcore.DCORE.apc_top_dig.apc_gcb.apc_gcb_regs_0.contention_a_sta1_a_sta_contention_gpio12_hv | sim_fiorano.Ichip.Idcore.DCORE.apc_top_dig.apc_gcb.apc_gcb_regs_0.contention_c_sta1_c_sta_contention_gpio12_hv | sim_fiorano.Ichip.Idcore.DCORE.apc_top_dig.apc_gcb.apc_gcb_regs_0.contention_g_sta1_g_sta_contention_gpio12_hv | BF_GPIO_CONTENTION_A_STA1_A_STA_CONTENTION_GPIO12_HV | BF_GPIO_CONTENTION_G_STA1_G_STA_CONTENTION_GPIO12_HV | BF_GPIO_CONTENTION_C_STA1_C_STA_CONTENTION_GPIO12_HV | BF_GPIO_CONTENTION_A_EVT1_A_EVT_CONTENTION_GPIO12_HV | BF_GPIO_CONTENTION_G_EVT1_G_EVT_CONTENTION_GPIO12_HV | BF_GPIO_CONTENTION_C_EVT1_C_EVT_CONTENTION_GPIO12_HV | BF_GPIO_CONTENTION_A_MSK1_A_MSK_CONTENTION_GPIO12_HV | BF_GPIO_CONTENTION_C_MSK1_C_MSK_CONTENTION_GPIO12_HV | BF_GPIO_CONTENTION_G_MSK1_G_MSK_CONTENTION_GPIO12_HV
GPIO13_HV | sim_fiorano.Ichip.Idcore.DCORE.apc_top_dig.apc_gcb.GPIO_IDX[13].gpio_inst.cont_det_mask | sim_fiorano.Ichip.Idcore.DCORE.apc_top_dig.apc_gcb.GPIO_IDX[13].gpio_inst.contention_evt_mask | sim_fiorano.Ichip.Idcore.DCORE.apc_top_dig.apc_gcb.apc_gcb_regs_0.contention_a_evt1_a_evt_contention_gpio13_hv | sim_fiorano.Ichip.Idcore.DCORE.apc_top_dig.apc_gcb.apc_gcb_regs_0.contention_c_evt1_c_evt_contention_gpio13_hv | sim_fiorano.Ichip.Idcore.DCORE.apc_top_dig.apc_gcb.apc_gcb_regs_0.contention_g_evt1_g_evt_contention_gpio13_hv | sim_fiorano.Ichip.Idcore.DCORE.apc_top_dig.apc_gcb.apc_gcb_regs_0.contention_a_msk1_a_msk_contention_gpio13_hv | sim_fiorano.Ichip.Idcore.DCORE.apc_top_dig.apc_gcb.apc_gcb_regs_0.contention_c_msk1_c_msk_contention_gpio13_hv | sim_fiorano.Ichip.Idcore.DCORE.apc_top_dig.apc_gcb.apc_gcb_regs_0.contention_g_msk1_g_msk_contention_gpio13_hv | sim_fiorano.Ichip.Idcore.DCORE.apc_top_dig.apc_gcb.apc_gcb_regs_0.contention_a_sta1_a_sta_contention_gpio13_hv | sim_fiorano.Ichip.Idcore.DCORE.apc_top_dig.apc_gcb.apc_gcb_regs_0.contention_c_sta1_c_sta_contention_gpio13_hv | sim_fiorano.Ichip.Idcore.DCORE.apc_top_dig.apc_gcb.apc_gcb_regs_0.contention_g_sta1_g_sta_contention_gpio13_hv | BF_GPIO_CONTENTION_A_STA1_A_STA_CONTENTION_GPIO13_HV | BF_GPIO_CONTENTION_G_STA1_G_STA_CONTENTION_GPIO13_HV | BF_GPIO_CONTENTION_C_STA1_C_STA_CONTENTION_GPIO13_HV | BF_GPIO_CONTENTION_A_EVT1_A_EVT_CONTENTION_GPIO13_HV | BF_GPIO_CONTENTION_G_EVT1_G_EVT_CONTENTION_GPIO13_HV | BF_GPIO_CONTENTION_C_EVT1_C_EVT_CONTENTION_GPIO13_HV | BF_GPIO_CONTENTION_A_MSK1_A_MSK_CONTENTION_GPIO13_HV | BF_GPIO_CONTENTION_C_MSK1_C_MSK_CONTENTION_GPIO13_HV | BF_GPIO_CONTENTION_G_MSK1_G_MSK_CONTENTION_GPIO13_HV
GPIO15_LV | sim_fiorano.Ichip.Idcore.DCORE.apc_top_dig.apc_gcb.GPIO_IDX[15].gpio_inst.cont_det_mask | sim_fiorano.Ichip.Idcore.DCORE.apc_top_dig.apc_gcb.GPIO_IDX[15].gpio_inst.contention_evt_mask | sim_fiorano.Ichip.Idcore.DCORE.apc_top_dig.apc_gcb.apc_gcb_regs_0.contention_a_evt1_a_evt_contention_gpio15_lv | sim_fiorano.Ichip.Idcore.DCORE.apc_top_dig.apc_gcb.apc_gcb_regs_0.contention_c_evt1_c_evt_contention_gpio15_lv | sim_fiorano.Ichip.Idcore.DCORE.apc_top_dig.apc_gcb.apc_gcb_regs_0.contention_g_evt1_g_evt_contention_gpio15_lv | sim_fiorano.Ichip.Idcore.DCORE.apc_top_dig.apc_gcb.apc_gcb_regs_0.contention_a_msk1_a_msk_contention_gpio15_lv | sim_fiorano.Ichip.Idcore.DCORE.apc_top_dig.apc_gcb.apc_gcb_regs_0.contention_c_msk1_c_msk_contention_gpio15_lv | sim_fiorano.Ichip.Idcore.DCORE.apc_top_dig.apc_gcb.apc_gcb_regs_0.contention_g_msk1_g_msk_contention_gpio15_lv | [6 empty] | BF_GPIO_CONTENTION_A_EVT1_A_EVT_CONTENTION_GPIO15_LV | BF_GPIO_CONTENTION_G_EVT1_G_EVT_CONTENTION_GPIO15_LV | BF_GPIO_CONTENTION_C_EVT1_C_EVT_CONTENTION_GPIO15_LV | BF_GPIO_CONTENTION_A_MSK1_A_MSK_CONTENTION_GPIO15_LV | BF_GPIO_CONTENTION_C_MSK1_C_MSK_CONTENTION_GPIO15_LV | BF_GPIO_CONTENTION_G_MSK1_G_MSK_CONTENTION_GPIO15_LV
GPIO16_LV | sim_fiorano.Ichip.Idcore.DCORE.apc_top_dig.apc_gcb.GPIO_IDX[16].gpio_inst.cont_det_mask | sim_fiorano.Ichip.Idcore.DCORE.apc_top_dig.apc_gcb.GPIO_IDX[16].gpio_inst.contention_evt_mask | sim_fiorano.Ichip.Idcore.DCORE.apc_top_dig.apc_gcb.apc_gcb_regs_0.contention_a_evt1_a_evt_contention_gpio16_lv | sim_fiorano.Ichip.Idcore.DCORE.apc_top_dig.apc_gcb.apc_gcb_regs_0.contention_c_evt1_c_evt_contention_gpio16_lv | sim_fiorano.Ichip.Idcore.DCORE.apc_top_dig.apc_gcb.apc_gcb_regs_0.contention_g_evt1_g_evt_contention_gpio16_lv | sim_fiorano.Ichip.Idcore.DCORE.apc_top_dig.apc_gcb.apc_gcb_regs_0.contention_a_msk1_a_msk_contention_gpio16_lv | sim_fiorano.Ichip.Idcore.DCORE.apc_top_dig.apc_gcb.apc_gcb_regs_0.contention_c_msk1_c_msk_contention_gpio16_lv | sim_fiorano.Ichip.Idcore.DCORE.apc_top_dig.apc_gcb.apc_gcb_regs_0.contention_g_msk1_g_msk_contention_gpio16_lv | [6 empty] | BF_GPIO_CONTENTION_A_EVT1_A_EVT_CONTENTION_GPIO16_LV | BF_GPIO_CONTENTION_G_EVT1_G_EVT_CONTENTION_GPIO16_LV | BF_GPIO_CONTENTION_C_EVT1_C_EVT_CONTENTION_GPIO16_LV | BF_GPIO_CONTENTION_A_MSK1_A_MSK_CONTENTION_GPIO16_LV | BF_GPIO_CONTENTION_C_MSK1_C_MSK_CONTENTION_GPIO16_LV | BF_GPIO_CONTENTION_G_MSK1_G_MSK_CONTENTION_GPIO16_LV
LINKSTAT_IRQ_L
MOTION_INT
RESET_IN_L
RESET_OUT_L_A
RESET_OUT_L_G
SWD_A_CLK
SWD_A_DIO
SWD_G_CLK
SWD_G_DIO
SWD_TMS
USB_EN_G
UVP_TRIG
WDOG_A
WDOG_G

## conditioner_config
IO_name | reg_CFG0_en_input_cond | reg_CFG0_en_output_cond | reg_VIR_supply_grp_sel
CFSB_A | BF_GPIO_CFSB_A_CFG0_CFG_EN_INPUT_COND | BF_GPIO_CFSB_A_CFG0_CFG_EN_OUTPUT_COND | BF_GPIO_GCB_VIR_SUPPLY_GRP_SEL2_CFSB_A_VIR_SUPPLY_GRP_SEL
CFSB_G | BF_GPIO_CFSB_G_CFG0_CFG_EN_INPUT_COND | BF_GPIO_CFSB_G_CFG0_CFG_EN_OUTPUT_COND | BF_GPIO_GCB_VIR_SUPPLY_GRP_SEL5_CFSB_G_VIR_SUPPLY_GRP_SEL
CLK32K_IN
CLK32K_SOC_A | BF_GPIO_CLK32K_SOC_A_CFG0_CFG_EN_INPUT_COND | BF_GPIO_CLK32K_SOC_A_CFG0_CFG_EN_OUTPUT_COND | BF_GPIO_GCB_VIR_SUPPLY_GRP_SEL2_CLK32K_SOC_A_VIR_SUPPLY_GRP_SEL | 1
CRASH_L_G | BF_GPIO_CRASH_L_G_CFG0_CFG_EN_INPUT_COND | BF_GPIO_CRASH_L_G_CFG0_CFG_EN_OUTPUT_COND | BF_GPIO_GCB_VIR_SUPPLY_GRP_SEL6_CRASH_L_G_VIR_SUPPLY_GRP_SEL
DFT_CTRL0
DFT_CTRL1
DFU_STATUS_G | BF_GPIO_DFU_STATUS_G_CFG0_CFG_EN_INPUT_COND | BF_GPIO_DFU_STATUS_G_CFG0_CFG_EN_OUTPUT_COND | BF_GPIO_GCB_VIR_SUPPLY_GRP_SEL4_DFU_STATUS_G_VIR_SUPPLY_GRP_SEL
DOCK_CONNECT_G | BF_GPIO_DOCK_CONNECT_G_CFG0_CFG_EN_INPUT_COND | BF_GPIO_DOCK_CONNECT_G_CFG0_CFG_EN_OUTPUT_COND | BF_GPIO_GCB_VIR_SUPPLY_GRP_SEL4_DOCK_CONNECT_G_VIR_SUPPLY_GRP_SEL
DPSLP_EN_A | BF_GPIO_DPSLP_EN_A_CFG0_CFG_EN_INPUT_COND | BF_GPIO_DPSLP_EN_A_CFG0_CFG_EN_OUTPUT_COND | BF_GPIO_GCB_VIR_SUPPLY_GRP_SEL2_DPSLP_EN_A_VIR_SUPPLY_GRP_SEL
FORCE_DFU_G | BF_GPIO_FORCE_DFU_G_CFG0_CFG_EN_INPUT_COND | BF_GPIO_FORCE_DFU_G_CFG0_CFG_EN_OUTPUT_COND | BF_GPIO_GCB_VIR_SUPPLY_GRP_SEL4_FORCE_DFU_G_VIR_SUPPLY_GRP_SEL
GPI14_LV
GPIO1_AO
GPIO2_AO
GPIO3_LV | BF_GPIO_GPIO3_LV_CFG0_CFG_EN_INPUT_COND | BF_GPIO_GPIO3_LV_CFG0_CFG_EN_OUTPUT_COND | BF_GPIO_GCB_VIR_SUPPLY_GRP_SEL0_GPIO3_LV_VIR_SUPPLY_GRP_SEL
GPIO4_LV | BF_GPIO_GPIO4_LV_CFG0_CFG_EN_INPUT_COND | BF_GPIO_GPIO4_LV_CFG0_CFG_EN_OUTPUT_COND | BF_GPIO_GCB_VIR_SUPPLY_GRP_SEL0_GPIO4_LV_VIR_SUPPLY_GRP_SEL
GPIO5_LV | BF_GPIO_GPIO5_LV_CFG0_CFG_EN_INPUT_COND | BF_GPIO_GPIO5_LV_CFG0_CFG_EN_OUTPUT_COND | BF_GPIO_GCB_VIR_SUPPLY_GRP_SEL0_GPIO5_LV_VIR_SUPPLY_GRP_SEL
GPIO6_LV | BF_GPIO_GPIO6_LV_CFG0_CFG_EN_INPUT_COND | BF_GPIO_GPIO6_LV_CFG0_CFG_EN_OUTPUT_COND | BF_GPIO_GCB_VIR_SUPPLY_GRP_SEL0_GPIO6_LV_VIR_SUPPLY_GRP_SEL
GPIO7_LV | BF_GPIO_GPIO7_LV_CFG0_CFG_EN_INPUT_COND | BF_GPIO_GPIO7_LV_CFG0_CFG_EN_OUTPUT_COND | BF_GPIO_GCB_VIR_SUPPLY_GRP_SEL1_GPIO7_LV_VIR_SUPPLY_GRP_SEL
GPIO8_LV | BF_GPIO_GPIO8_LV_CFG0_CFG_EN_INPUT_COND | BF_GPIO_GPIO8_LV_CFG0_CFG_EN_OUTPUT_COND | BF_GPIO_GCB_VIR_SUPPLY_GRP_SEL1_GPIO8_LV_VIR_SUPPLY_GRP_SEL
GPIO9_HV | BF_GPIO_GPIO9_HV_CFG0_CFG_EN_INPUT_COND | BF_GPIO_GPIO9_HV_CFG0_CFG_EN_OUTPUT_COND
GPIO10_HV | BF_GPIO_GPIO10_HV_CFG0_CFG_EN_INPUT_COND | BF_GPIO_GPIO10_HV_CFG0_CFG_EN_OUTPUT_COND
GPIO11_HV | BF_GPIO_GPIO11_HV_CFG0_CFG_EN_INPUT_COND | BF_GPIO_GPIO11_HV_CFG0_CFG_EN_OUTPUT_COND
GPIO12_HV | BF_GPIO_GPIO12_HV_CFG0_CFG_EN_INPUT_COND | BF_GPIO_GPIO12_HV_CFG0_CFG_EN_OUTPUT_COND
GPIO13_HV | BF_GPIO_GPIO13_HV_CFG0_CFG_EN_INPUT_COND | BF_GPIO_GPIO13_HV_CFG0_CFG_EN_OUTPUT_COND
GPIO15_LV | BF_GPIO_GPIO15_LV_CFG0_CFG_EN_INPUT_COND | BF_GPIO_GPIO15_LV_CFG0_CFG_EN_OUTPUT_COND | BF_GPIO_GCB_VIR_SUPPLY_GRP_SEL1_GPIO15_LV_VIR_SUPPLY_GRP_SEL
GPIO16_LV | BF_GPIO_GPIO16_LV_CFG0_CFG_EN_INPUT_COND | BF_GPIO_GPIO16_LV_CFG0_CFG_EN_OUTPUT_COND | BF_GPIO_GCB_VIR_SUPPLY_GRP_SEL1_GPIO16_LV_VIR_SUPPLY_GRP_SEL
LINKSTAT_IRQ_L
MOTION_INT | BF_GPIO_MOTION_INT_CFG0_CFG_EN_INPUT_COND | BF_GPIO_MOTION_INT_CFG0_CFG_EN_OUTPUT_COND | BF_GPIO_GCB_VIR_SUPPLY_GRP_SEL6_MOTION_INT_VIR_SUPPLY_GRP_SEL
RESET_IN_L
RESET_OUT_L_A | BF_GPIO_RESET_OUT_L_A_CFG0_CFG_EN_INPUT_COND | BF_GPIO_RESET_OUT_L_A_CFG0_CFG_EN_OUTPUT_COND | BF_GPIO_GCB_VIR_SUPPLY_GRP_SEL2_RESET_OUT_L_A_VIR_SUPPLY_GRP_SEL
RESET_OUT_L_G | BF_GPIO_RESET_OUT_L_G_CFG0_CFG_EN_INPUT_COND | BF_GPIO_RESET_OUT_L_G_CFG0_CFG_EN_OUTPUT_COND | BF_GPIO_GCB_VIR_SUPPLY_GRP_SEL5_RESET_OUT_L_G_VIR_SUPPLY_GRP_SEL
SWD_A_CLK | BF_GPIO_SWD_A_CLK_CFG0_CFG_EN_INPUT_COND | BF_GPIO_SWD_A_CLK_CFG0_CFG_EN_OUTPUT_COND | BF_GPIO_GCB_VIR_SUPPLY_GRP_SEL3_SWD_A_CLK_VIR_SUPPLY_GRP_SEL
SWD_A_DIO | BF_GPIO_SWD_A_DIO_CFG0_CFG_EN_INPUT_COND | BF_GPIO_SWD_A_DIO_CFG0_CFG_EN_OUTPUT_COND | BF_GPIO_GCB_VIR_SUPPLY_GRP_SEL3_SWD_A_DIO_VIR_SUPPLY_GRP_SEL
SWD_G_CLK | BF_GPIO_SWD_G_CLK_CFG0_CFG_EN_INPUT_COND | BF_GPIO_SWD_G_CLK_CFG0_CFG_EN_OUTPUT_COND | BF_GPIO_GCB_VIR_SUPPLY_GRP_SEL3_SWD_G_CLK_VIR_SUPPLY_GRP_SEL
SWD_G_DIO | BF_GPIO_SWD_G_DIO_CFG0_CFG_EN_INPUT_COND | BF_GPIO_SWD_G_DIO_CFG0_CFG_EN_OUTPUT_COND | BF_GPIO_GCB_VIR_SUPPLY_GRP_SEL3_SWD_G_DIO_VIR_SUPPLY_GRP_SEL
SWD_TMS | BF_GPIO_SWD_TMS_CFG0_CFG_EN_INPUT_COND | BF_GPIO_SWD_TMS_CFG0_CFG_EN_OUTPUT_COND | BF_GPIO_GCB_VIR_SUPPLY_GRP_SEL6_SWD_TMS_VIR_SUPPLY_GRP_SEL
USB_EN_G | BF_GPIO_USB_EN_G_CFG0_CFG_EN_INPUT_COND | BF_GPIO_USB_EN_G_CFG0_CFG_EN_OUTPUT_COND | BF_GPIO_GCB_VIR_SUPPLY_GRP_SEL5_USB_EN_G_VIR_SUPPLY_GRP_SEL
UVP_TRIG
WDOG_A | BF_GPIO_WDOG_A_CFG0_CFG_EN_INPUT_COND | BF_GPIO_WDOG_A_CFG0_CFG_EN_OUTPUT_COND | BF_GPIO_GCB_VIR_SUPPLY_GRP_SEL4_WDOG_A_VIR_SUPPLY_GRP_SEL
WDOG_G | BF_GPIO_WDOG_G_CFG0_CFG_EN_INPUT_COND | BF_GPIO_WDOG_G_CFG0_CFG_EN_OUTPUT_COND | BF_GPIO_GCB_VIR_SUPPLY_GRP_SEL5_WDOG_G_VIR_SUPPLY_GRP_SEL
BF_GPIO_GCB_VIR_SUPPLY_GRP_SEL7_SPMI_A_VIR_SUPPLY_GRP_SEL
BF_GPIO_GCB_VIR_SUPPLY_GRP_SEL7_SPMI_G_VIR_SUPPLY_GRP_SEL
BF_GPIO_GCB_VIR_SUPPLY_GRP_SEL7_SPMI_C_VIR_SUPPLY_GRP_SEL

## debouncer_config
IO_name | reg_CFG1_deb_input_debouncer | reg_CFG3_sel_input_event_sens
CFSB_A
CFSB_G
CLK32K_IN
CLK32K_SOC_A
CRASH_L_G
DFT_CTRL0
DFT_CTRL1
DFU_STATUS_G
DOCK_CONNECT_G
DPSLP_EN_A
FORCE_DFU_G
GPI14_LV | BF_GPIO_GPI14_LV_CFG1_CFG_DEB_INPUT_DEBOUNCER | BF_GPIO_GPI14_LV_CFG3_CFG_SEL_INPUT_EVENT_SENS | BF_GPIO_GPI14_LV_GROUP0_CFG3_CFG_SEL_INPUT_EVENT_SENS | BF_GPIO_GPI14_LV_GROUP1_CFG3_CFG_SEL_INPUT_EVENT_SENS | BF_GPIO_GPI14_LV_GROUP2_CFG3_CFG_SEL_INPUT_EVENT_SENS | BF_GPIO_GPI14_LV_GROUP2_CFG3_CFG_SEL_INPUT_EVENT_SENS | BF_GPIO_GPI14_LV_GROUP3_CFG3_CFG_SEL_INPUT_EVENT_SENS | BF_GPIO_GPI14_LV_GROUP4_CFG3_CFG_SEL_INPUT_EVENT_SENS
GPIO1_AO | BF_GPIO_GPIO1_AO_CFG1_CFG_DEB_INPUT_DEBOUNCER | BF_GPIO_GPIO1_AO_CFG3_CFG_SEL_INPUT_EVENT_SENS | BF_GPIO_GPIO1_AO_GROUP0_CFG3_CFG_SEL_INPUT_EVENT_SENS | BF_GPIO_GPIO1_AO_GROUP1_CFG3_CFG_SEL_INPUT_EVENT_SENS | BF_GPIO_GPIO1_AO_GROUP2_CFG3_CFG_SEL_INPUT_EVENT_SENS | BF_GPIO_GPIO1_AO_GROUP2_CFG3_CFG_SEL_INPUT_EVENT_SENS | BF_GPIO_GPIO1_AO_GROUP3_CFG3_CFG_SEL_INPUT_EVENT_SENS | BF_GPIO_GPIO1_AO_GROUP4_CFG3_CFG_SEL_INPUT_EVENT_SENS
GPIO2_AO | BF_GPIO_GPIO2_AO_CFG1_CFG_DEB_INPUT_DEBOUNCER | BF_GPIO_GPIO2_AO_CFG3_CFG_SEL_INPUT_EVENT_SENS | BF_GPIO_GPIO2_AO_GROUP0_CFG3_CFG_SEL_INPUT_EVENT_SENS | BF_GPIO_GPIO2_AO_GROUP1_CFG3_CFG_SEL_INPUT_EVENT_SENS | BF_GPIO_GPIO2_AO_GROUP2_CFG3_CFG_SEL_INPUT_EVENT_SENS | BF_GPIO_GPIO2_AO_GROUP2_CFG3_CFG_SEL_INPUT_EVENT_SENS | BF_GPIO_GPIO2_AO_GROUP3_CFG3_CFG_SEL_INPUT_EVENT_SENS | BF_GPIO_GPIO2_AO_GROUP4_CFG3_CFG_SEL_INPUT_EVENT_SENS
GPIO3_LV | BF_GPIO_GPIO3_LV_CFG1_CFG_DEB_INPUT_DEBOUNCER | BF_GPIO_GPIO3_LV_CFG3_CFG_SEL_INPUT_EVENT_SENS | BF_GPIO_GPIO3_LV_GROUP0_CFG3_CFG_SEL_INPUT_EVENT_SENS | BF_GPIO_GPIO3_LV_GROUP1_CFG3_CFG_SEL_INPUT_EVENT_SENS | BF_GPIO_GPIO3_LV_GROUP2_CFG3_CFG_SEL_INPUT_EVENT_SENS | BF_GPIO_GPIO3_LV_GROUP2_CFG3_CFG_SEL_INPUT_EVENT_SENS | BF_GPIO_GPIO3_LV_GROUP3_CFG3_CFG_SEL_INPUT_EVENT_SENS | BF_GPIO_GPIO3_LV_GROUP4_CFG3_CFG_SEL_INPUT_EVENT_SENS
GPIO4_LV | BF_GPIO_GPIO4_LV_CFG1_CFG_DEB_INPUT_DEBOUNCER | BF_GPIO_GPIO4_LV_CFG3_CFG_SEL_INPUT_EVENT_SENS | BF_GPIO_GPIO4_LV_GROUP0_CFG3_CFG_SEL_INPUT_EVENT_SENS | BF_GPIO_GPIO4_LV_GROUP1_CFG3_CFG_SEL_INPUT_EVENT_SENS | BF_GPIO_GPIO4_LV_GROUP2_CFG3_CFG_SEL_INPUT_EVENT_SENS | BF_GPIO_GPIO4_LV_GROUP2_CFG3_CFG_SEL_INPUT_EVENT_SENS | BF_GPIO_GPIO4_LV_GROUP3_CFG3_CFG_SEL_INPUT_EVENT_SENS | BF_GPIO_GPIO4_LV_GROUP4_CFG3_CFG_SEL_INPUT_EVENT_SENS
GPIO5_LV | BF_GPIO_GPIO5_LV_CFG1_CFG_DEB_INPUT_DEBOUNCER | BF_GPIO_GPIO5_LV_CFG3_CFG_SEL_INPUT_EVENT_SENS | BF_GPIO_GPIO5_LV_GROUP0_CFG3_CFG_SEL_INPUT_EVENT_SENS | BF_GPIO_GPIO5_LV_GROUP1_CFG3_CFG_SEL_INPUT_EVENT_SENS | BF_GPIO_GPIO5_LV_GROUP2_CFG3_CFG_SEL_INPUT_EVENT_SENS | BF_GPIO_GPIO5_LV_GROUP2_CFG3_CFG_SEL_INPUT_EVENT_SENS | BF_GPIO_GPIO5_LV_GROUP3_CFG3_CFG_SEL_INPUT_EVENT_SENS | BF_GPIO_GPIO5_LV_GROUP4_CFG3_CFG_SEL_INPUT_EVENT_SENS
GPIO6_LV | BF_GPIO_GPIO6_LV_CFG1_CFG_DEB_INPUT_DEBOUNCER | BF_GPIO_GPIO6_LV_CFG3_CFG_SEL_INPUT_EVENT_SENS | BF_GPIO_GPIO6_LV_GROUP0_CFG3_CFG_SEL_INPUT_EVENT_SENS | BF_GPIO_GPIO6_LV_GROUP1_CFG3_CFG_SEL_INPUT_EVENT_SENS | BF_GPIO_GPIO6_LV_GROUP2_CFG3_CFG_SEL_INPUT_EVENT_SENS | BF_GPIO_GPIO6_LV_GROUP2_CFG3_CFG_SEL_INPUT_EVENT_SENS | BF_GPIO_GPIO6_LV_GROUP3_CFG3_CFG_SEL_INPUT_EVENT_SENS | BF_GPIO_GPIO6_LV_GROUP4_CFG3_CFG_SEL_INPUT_EVENT_SENS
GPIO7_LV | BF_GPIO_GPIO7_LV_CFG1_CFG_DEB_INPUT_DEBOUNCER | BF_GPIO_GPIO7_LV_CFG3_CFG_SEL_INPUT_EVENT_SENS | BF_GPIO_GPIO7_LV_GROUP0_CFG3_CFG_SEL_INPUT_EVENT_SENS | BF_GPIO_GPIO7_LV_GROUP1_CFG3_CFG_SEL_INPUT_EVENT_SENS | BF_GPIO_GPIO7_LV_GROUP2_CFG3_CFG_SEL_INPUT_EVENT_SENS | BF_GPIO_GPIO7_LV_GROUP2_CFG3_CFG_SEL_INPUT_EVENT_SENS | BF_GPIO_GPIO7_LV_GROUP3_CFG3_CFG_SEL_INPUT_EVENT_SENS | BF_GPIO_GPIO7_LV_GROUP4_CFG3_CFG_SEL_INPUT_EVENT_SENS
GPIO8_LV | BF_GPIO_GPIO8_LV_CFG1_CFG_DEB_INPUT_DEBOUNCER | BF_GPIO_GPIO8_LV_CFG3_CFG_SEL_INPUT_EVENT_SENS | BF_GPIO_GPIO8_LV_GROUP0_CFG3_CFG_SEL_INPUT_EVENT_SENS | BF_GPIO_GPIO8_LV_GROUP1_CFG3_CFG_SEL_INPUT_EVENT_SENS | BF_GPIO_GPIO8_LV_GROUP2_CFG3_CFG_SEL_INPUT_EVENT_SENS | BF_GPIO_GPIO8_LV_GROUP2_CFG3_CFG_SEL_INPUT_EVENT_SENS | BF_GPIO_GPIO8_LV_GROUP3_CFG3_CFG_SEL_INPUT_EVENT_SENS | BF_GPIO_GPIO8_LV_GROUP4_CFG3_CFG_SEL_INPUT_EVENT_SENS
GPIO9_HV | BF_GPIO_GPIO9_HV_CFG1_CFG_DEB_INPUT_DEBOUNCER | BF_GPIO_GPIO9_HV_CFG3_CFG_SEL_INPUT_EVENT_SENS | BF_GPIO_GPIO9_HV_GROUP0_CFG3_CFG_SEL_INPUT_EVENT_SENS | BF_GPIO_GPIO9_HV_GROUP1_CFG3_CFG_SEL_INPUT_EVENT_SENS | BF_GPIO_GPIO9_HV_GROUP2_CFG3_CFG_SEL_INPUT_EVENT_SENS | BF_GPIO_GPIO9_HV_GROUP2_CFG3_CFG_SEL_INPUT_EVENT_SENS | BF_GPIO_GPIO9_HV_GROUP3_CFG3_CFG_SEL_INPUT_EVENT_SENS | BF_GPIO_GPIO9_HV_GROUP4_CFG3_CFG_SEL_INPUT_EVENT_SENS
GPIO10_HV | BF_GPIO_GPIO10_HV_CFG1_CFG_DEB_INPUT_DEBOUNCER | BF_GPIO_GPIO10_HV_CFG3_CFG_SEL_INPUT_EVENT_SENS | BF_GPIO_GPIO10_HV_GROUP0_CFG3_CFG_SEL_INPUT_EVENT_SENS | BF_GPIO_GPIO10_HV_GROUP1_CFG3_CFG_SEL_INPUT_EVENT_SENS | BF_GPIO_GPIO10_HV_GROUP2_CFG3_CFG_SEL_INPUT_EVENT_SENS | BF_GPIO_GPIO10_HV_GROUP2_CFG3_CFG_SEL_INPUT_EVENT_SENS | BF_GPIO_GPIO10_HV_GROUP3_CFG3_CFG_SEL_INPUT_EVENT_SENS | BF_GPIO_GPIO10_HV_GROUP4_CFG3_CFG_SEL_INPUT_EVENT_SENS
GPIO11_HV | BF_GPIO_GPIO11_HV_CFG1_CFG_DEB_INPUT_DEBOUNCER | BF_GPIO_GPIO11_HV_CFG3_CFG_SEL_INPUT_EVENT_SENS | BF_GPIO_GPIO11_HV_GROUP0_CFG3_CFG_SEL_INPUT_EVENT_SENS | BF_GPIO_GPIO11_HV_GROUP1_CFG3_CFG_SEL_INPUT_EVENT_SENS | BF_GPIO_GPIO11_HV_GROUP2_CFG3_CFG_SEL_INPUT_EVENT_SENS | BF_GPIO_GPIO11_HV_GROUP2_CFG3_CFG_SEL_INPUT_EVENT_SENS | BF_GPIO_GPIO11_HV_GROUP3_CFG3_CFG_SEL_INPUT_EVENT_SENS | BF_GPIO_GPIO11_HV_GROUP4_CFG3_CFG_SEL_INPUT_EVENT_SENS
GPIO12_HV | BF_GPIO_GPIO12_HV_CFG1_CFG_DEB_INPUT_DEBOUNCER | BF_GPIO_GPIO12_HV_CFG3_CFG_SEL_INPUT_EVENT_SENS | BF_GPIO_GPIO12_HV_GROUP0_CFG3_CFG_SEL_INPUT_EVENT_SENS | BF_GPIO_GPIO12_HV_GROUP1_CFG3_CFG_SEL_INPUT_EVENT_SENS | BF_GPIO_GPIO12_HV_GROUP2_CFG3_CFG_SEL_INPUT_EVENT_SENS | BF_GPIO_GPIO12_HV_GROUP2_CFG3_CFG_SEL_INPUT_EVENT_SENS | BF_GPIO_GPIO12_HV_GROUP3_CFG3_CFG_SEL_INPUT_EVENT_SENS | BF_GPIO_GPIO12_HV_GROUP4_CFG3_CFG_SEL_INPUT_EVENT_SENS
GPIO13_HV | BF_GPIO_GPIO13_HV_CFG1_CFG_DEB_INPUT_DEBOUNCER | BF_GPIO_GPIO13_HV_CFG3_CFG_SEL_INPUT_EVENT_SENS | BF_GPIO_GPIO13_HV_GROUP0_CFG3_CFG_SEL_INPUT_EVENT_SENS | BF_GPIO_GPIO13_HV_GROUP1_CFG3_CFG_SEL_INPUT_EVENT_SENS | BF_GPIO_GPIO13_HV_GROUP2_CFG3_CFG_SEL_INPUT_EVENT_SENS | BF_GPIO_GPIO13_HV_GROUP2_CFG3_CFG_SEL_INPUT_EVENT_SENS | BF_GPIO_GPIO13_HV_GROUP3_CFG3_CFG_SEL_INPUT_EVENT_SENS | BF_GPIO_GPIO13_HV_GROUP4_CFG3_CFG_SEL_INPUT_EVENT_SENS
GPIO15_LV | BF_GPIO_GPIO15_LV_CFG1_CFG_DEB_INPUT_DEBOUNCER | BF_GPIO_GPIO15_LV_CFG3_CFG_SEL_INPUT_EVENT_SENS | BF_GPIO_GPIO15_LV_GROUP0_CFG3_CFG_SEL_INPUT_EVENT_SENS | BF_GPIO_GPIO15_LV_GROUP1_CFG3_CFG_SEL_INPUT_EVENT_SENS | BF_GPIO_GPIO15_LV_GROUP2_CFG3_CFG_SEL_INPUT_EVENT_SENS | BF_GPIO_GPIO15_LV_GROUP2_CFG3_CFG_SEL_INPUT_EVENT_SENS | BF_GPIO_GPIO15_LV_GROUP3_CFG3_CFG_SEL_INPUT_EVENT_SENS | BF_GPIO_GPIO15_LV_GROUP4_CFG3_CFG_SEL_INPUT_EVENT_SENS
GPIO16_LV | BF_GPIO_GPIO16_LV_CFG1_CFG_DEB_INPUT_DEBOUNCER | BF_GPIO_GPIO16_LV_CFG3_CFG_SEL_INPUT_EVENT_SENS | BF_GPIO_GPIO16_LV_GROUP0_CFG3_CFG_SEL_INPUT_EVENT_SENS | BF_GPIO_GPIO16_LV_GROUP1_CFG3_CFG_SEL_INPUT_EVENT_SENS | BF_GPIO_GPIO16_LV_GROUP2_CFG3_CFG_SEL_INPUT_EVENT_SENS | BF_GPIO_GPIO16_LV_GROUP2_CFG3_CFG_SEL_INPUT_EVENT_SENS | BF_GPIO_GPIO16_LV_GROUP3_CFG3_CFG_SEL_INPUT_EVENT_SENS | BF_GPIO_GPIO16_LV_GROUP4_CFG3_CFG_SEL_INPUT_EVENT_SENS
LINKSTAT_IRQ_L
MOTION_INT | BF_GPIO_MOTION_INT_CFG1_CFG_DEB_INPUT_DEBOUNCER | BF_GPIO_MOTION_INT_CFG3_CFG_SEL_INPUT_EVENT_SENS
RESET_IN_L | BF_GPIO_RESET_IN_L_CFG1_CFG_DEB_INPUT_DEBOUNCER
RESET_OUT_L_A
RESET_OUT_L_G
SWD_A_CLK
SWD_A_DIO
SWD_G_CLK
SWD_G_DIO
SWD_TMS
USB_EN_G
UVP_TRIG
WDOG_A | BF_GPIO_WDOG_A_CFG1_CFG_DEB_INPUT_DEBOUNCER
WDOG_G | BF_GPIO_WDOG_G_CFG1_CFG_DEB_INPUT_DEBOUNCER

## others
IO_name | sim_deb_FSM | sim_deb_start | sim_strobe_sel
CFSB_A
CFSB_G
CLK32K_IN
CLK32K_SOC_A
CRASH_L_G
DFT_CTRL0
DFT_CTRL1
DFU_STATUS_G
DOCK_CONNECT_G
DPSLP_EN_A
FORCE_DFU_G
GPI14_LV | sim_fiorano.Ichip.Idcore.DCORE.apc_top_dig.apc_gcb.GPIO_IDX[14].gpio_inst.apc_gcb_deb_gclk_inst.apc_gcb_evt_mask_inst.msk_evt_state | sim_fiorano.Ichip.Idcore.DCORE.apc_top_dig.apc_gcb.GPIO_IDX[14].gpio_inst.apc_gcb_deb_gclk_inst.apc_gcb_evt_mask_inst.deb_start_i | sim_fiorano.Ichip.Idcore.DCORE.apc_top_dig.apc_gcb.GPIO_IDX[14].gpio_inst.reg_evt_mask_strb_i
GPIO1_AO | sim_fiorano.Ichip.Idcore.DCORE.apc_top_dig.apc_gcb.GPIO_IDX[1].gpio_inst.apc_gcb_deb_gclk_inst.apc_gcb_evt_mask_inst.msk_evt_state | sim_fiorano.Ichip.Idcore.DCORE.apc_top_dig.apc_gcb.GPIO_IDX[1].gpio_inst.apc_gcb_deb_gclk_inst.apc_gcb_evt_mask_inst.deb_start_i | sim_fiorano.Ichip.Idcore.DCORE.apc_top_dig.apc_gcb.GPIO_IDX[1].gpio_inst.reg_evt_mask_strb_i
GPIO2_AO | sim_fiorano.Ichip.Idcore.DCORE.apc_top_dig.apc_gcb.GPIO_IDX[2].gpio_inst.apc_gcb_deb_gclk_inst.apc_gcb_evt_mask_inst.msk_evt_state | sim_fiorano.Ichip.Idcore.DCORE.apc_top_dig.apc_gcb.GPIO_IDX[2].gpio_inst.apc_gcb_deb_gclk_inst.apc_gcb_evt_mask_inst.deb_start_i | sim_fiorano.Ichip.Idcore.DCORE.apc_top_dig.apc_gcb.GPIO_IDX[2].gpio_inst.reg_evt_mask_strb_i
GPIO3_LV | sim_fiorano.Ichip.Idcore.DCORE.apc_top_dig.apc_gcb.GPIO_IDX[3].gpio_inst.apc_gcb_deb_gclk_inst.apc_gcb_evt_mask_inst.msk_evt_state | sim_fiorano.Ichip.Idcore.DCORE.apc_top_dig.apc_gcb.GPIO_IDX[3].gpio_inst.apc_gcb_deb_gclk_inst.apc_gcb_evt_mask_inst.deb_start_i | sim_fiorano.Ichip.Idcore.DCORE.apc_top_dig.apc_gcb.GPIO_IDX[3].gpio_inst.reg_evt_mask_strb_i
GPIO4_LV | sim_fiorano.Ichip.Idcore.DCORE.apc_top_dig.apc_gcb.GPIO_IDX[4].gpio_inst.apc_gcb_deb_gclk_inst.apc_gcb_evt_mask_inst.msk_evt_state | sim_fiorano.Ichip.Idcore.DCORE.apc_top_dig.apc_gcb.GPIO_IDX[4].gpio_inst.apc_gcb_deb_gclk_inst.apc_gcb_evt_mask_inst.deb_start_i | sim_fiorano.Ichip.Idcore.DCORE.apc_top_dig.apc_gcb.GPIO_IDX[4].gpio_inst.reg_evt_mask_strb_i
GPIO5_LV | sim_fiorano.Ichip.Idcore.DCORE.apc_top_dig.apc_gcb.GPIO_IDX[5].gpio_inst.apc_gcb_deb_gclk_inst.apc_gcb_evt_mask_inst.msk_evt_state | sim_fiorano.Ichip.Idcore.DCORE.apc_top_dig.apc_gcb.GPIO_IDX[5].gpio_inst.apc_gcb_deb_gclk_inst.apc_gcb_evt_mask_inst.deb_start_i | sim_fiorano.Ichip.Idcore.DCORE.apc_top_dig.apc_gcb.GPIO_IDX[5].gpio_inst.reg_evt_mask_strb_i
GPIO6_LV | sim_fiorano.Ichip.Idcore.DCORE.apc_top_dig.apc_gcb.GPIO_IDX[6].gpio_inst.apc_gcb_deb_gclk_inst.apc_gcb_evt_mask_inst.msk_evt_state | sim_fiorano.Ichip.Idcore.DCORE.apc_top_dig.apc_gcb.GPIO_IDX[6].gpio_inst.apc_gcb_deb_gclk_inst.apc_gcb_evt_mask_inst.deb_start_i | sim_fiorano.Ichip.Idcore.DCORE.apc_top_dig.apc_gcb.GPIO_IDX[6].gpio_inst.reg_evt_mask_strb_i
GPIO7_LV | sim_fiorano.Ichip.Idcore.DCORE.apc_top_dig.apc_gcb.GPIO_IDX[7].gpio_inst.apc_gcb_deb_gclk_inst.apc_gcb_evt_mask_inst.msk_evt_state | sim_fiorano.Ichip.Idcore.DCORE.apc_top_dig.apc_gcb.GPIO_IDX[7].gpio_inst.apc_gcb_deb_gclk_inst.apc_gcb_evt_mask_inst.deb_start_i | sim_fiorano.Ichip.Idcore.DCORE.apc_top_dig.apc_gcb.GPIO_IDX[7].gpio_inst.reg_evt_mask_strb_i
GPIO8_LV | sim_fiorano.Ichip.Idcore.DCORE.apc_top_dig.apc_gcb.GPIO_IDX[8].gpio_inst.apc_gcb_deb_gclk_inst.apc_gcb_evt_mask_inst.msk_evt_state | sim_fiorano.Ichip.Idcore.DCORE.apc_top_dig.apc_gcb.GPIO_IDX[8].gpio_inst.apc_gcb_deb_gclk_inst.apc_gcb_evt_mask_inst.deb_start_i | sim_fiorano.Ichip.Idcore.DCORE.apc_top_dig.apc_gcb.GPIO_IDX[8].gpio_inst.reg_evt_mask_strb_i
GPIO9_HV | sim_fiorano.Ichip.Idcore.DCORE.apc_top_dig.apc_gcb.GPIO_IDX[9].gpio_inst.apc_gcb_deb_gclk_inst.apc_gcb_evt_mask_inst.msk_evt_state | sim_fiorano.Ichip.Idcore.DCORE.apc_top_dig.apc_gcb.GPIO_IDX[9].gpio_inst.apc_gcb_deb_gclk_inst.apc_gcb_evt_mask_inst.deb_start_i | sim_fiorano.Ichip.Idcore.DCORE.apc_top_dig.apc_gcb.GPIO_IDX[9].gpio_inst.reg_evt_mask_strb_i
GPIO10_HV | sim_fiorano.Ichip.Idcore.DCORE.apc_top_dig.apc_gcb.GPIO_IDX[10].gpio_inst.apc_gcb_deb_gclk_inst.apc_gcb_evt_mask_inst.msk_evt_state | sim_fiorano.Ichip.Idcore.DCORE.apc_top_dig.apc_gcb.GPIO_IDX[10].gpio_inst.apc_gcb_deb_gclk_inst.apc_gcb_evt_mask_inst.deb_start_i | sim_fiorano.Ichip.Idcore.DCORE.apc_top_dig.apc_gcb.GPIO_IDX[10].gpio_inst.reg_evt_mask_strb_i
GPIO11_HV | sim_fiorano.Ichip.Idcore.DCORE.apc_top_dig.apc_gcb.GPIO_IDX[11].gpio_inst.apc_gcb_deb_gclk_inst.apc_gcb_evt_mask_inst.msk_evt_state | sim_fiorano.Ichip.Idcore.DCORE.apc_top_dig.apc_gcb.GPIO_IDX[11].gpio_inst.apc_gcb_deb_gclk_inst.apc_gcb_evt_mask_inst.deb_start_i | sim_fiorano.Ichip.Idcore.DCORE.apc_top_dig.apc_gcb.GPIO_IDX[11].gpio_inst.reg_evt_mask_strb_i
GPIO12_HV | sim_fiorano.Ichip.Idcore.DCORE.apc_top_dig.apc_gcb.GPIO_IDX[12].gpio_inst.apc_gcb_deb_gclk_inst.apc_gcb_evt_mask_inst.msk_evt_state | sim_fiorano.Ichip.Idcore.DCORE.apc_top_dig.apc_gcb.GPIO_IDX[12].gpio_inst.apc_gcb_deb_gclk_inst.apc_gcb_evt_mask_inst.deb_start_i | sim_fiorano.Ichip.Idcore.DCORE.apc_top_dig.apc_gcb.GPIO_IDX[12].gpio_inst.reg_evt_mask_strb_i
GPIO13_HV | sim_fiorano.Ichip.Idcore.DCORE.apc_top_dig.apc_gcb.GPIO_IDX[13].gpio_inst.apc_gcb_deb_gclk_inst.apc_gcb_evt_mask_inst.msk_evt_state | sim_fiorano.Ichip.Idcore.DCORE.apc_top_dig.apc_gcb.GPIO_IDX[13].gpio_inst.apc_gcb_deb_gclk_inst.apc_gcb_evt_mask_inst.deb_start_i | sim_fiorano.Ichip.Idcore.DCORE.apc_top_dig.apc_gcb.GPIO_IDX[13].gpio_inst.reg_evt_mask_strb_i
GPIO15_LV | sim_fiorano.Ichip.Idcore.DCORE.apc_top_dig.apc_gcb.GPIO_IDX[15].gpio_inst.apc_gcb_deb_gclk_inst.apc_gcb_evt_mask_inst.msk_evt_state | sim_fiorano.Ichip.Idcore.DCORE.apc_top_dig.apc_gcb.GPIO_IDX[15].gpio_inst.apc_gcb_deb_gclk_inst.apc_gcb_evt_mask_inst.deb_start_i | sim_fiorano.Ichip.Idcore.DCORE.apc_top_dig.apc_gcb.GPIO_IDX[15].gpio_inst.reg_evt_mask_strb_i
GPIO16_LV | sim_fiorano.Ichip.Idcore.DCORE.apc_top_dig.apc_gcb.GPIO_IDX[16].gpio_inst.apc_gcb_deb_gclk_inst.apc_gcb_evt_mask_inst.msk_evt_state | sim_fiorano.Ichip.Idcore.DCORE.apc_top_dig.apc_gcb.GPIO_IDX[16].gpio_inst.apc_gcb_deb_gclk_inst.apc_gcb_evt_mask_inst.deb_start_i | sim_fiorano.Ichip.Idcore.DCORE.apc_top_dig.apc_gcb.GPIO_IDX[16].gpio_inst.reg_evt_mask_strb_i
LINKSTAT_IRQ_L
MOTION_INT | sim_fiorano.Ichip.Idcore.DCORE.apc_top_dig.apc_gcb.motion_int_deb_inst.apc_gcb_evt_mask_inst.msk_evt_state | sim_fiorano.Ichip.Idcore.DCORE.apc_top_dig.apc_gcb.motion_int_deb_inst.apc_gcb_evt_mask_inst.deb_start_i
RESET_IN_L | sim_fiorano.Ichip.Idcore.DCORE.apc_top_dig.apc_gcb.reset_in_l_deb_inst.apc_gcb_evt_mask_inst.msk_evt_state | sim_fiorano.Ichip.Idcore.DCORE.apc_top_dig.apc_gcb.reset_in_l_deb_inst.apc_gcb_evt_mask_inst.deb_start_i
RESET_OUT_L_A
RESET_OUT_L_G
SWD_A_CLK
SWD_A_DIO
SWD_G_CLK
SWD_G_DIO
SWD_TMS
USB_EN_G
UVP_TRIG
WDOG_A | sim_fiorano.Ichip.Idcore.DCORE.apc_top_dig.apc_gcb.wdog_a_deb_inst.apc_gcb_evt_mask_inst.msk_evt_state | sim_fiorano.Ichip.Idcore.DCORE.apc_top_dig.apc_gcb.wdog_a_deb_inst.apc_gcb_evt_mask_inst.deb_start_i
WDOG_G | sim_fiorano.Ichip.Idcore.DCORE.apc_top_dig.apc_gcb.wdog_g_deb_inst.apc_gcb_evt_mask_inst.msk_evt_state | sim_fiorano.Ichip.Idcore.DCORE.apc_top_dig.apc_gcb.wdog_g_deb_inst.apc_gcb_evt_mask_inst.deb_start_i

## sig_pwg_ok
VDDIO_1V2 (BUCK4) | BF_PTMU_SEC_PTMU0_SEC_PSEQ_BUCK4_OFF_TO_VAC_SLOT_OFF_TO_VAC_SLOT
| BF_PTMU_SEC_PTMU0_SEC_PSEQ_BUCK4_OFF_TO_AWAKE_SLOT_OFF_TO_AWAKE_SLOT | 1
BF_PTMU_SEC_PTMU0_SEC_PSEQ_BUCK4_SLEEP2_SLOT_AWAKE_TO_SLEEP1_SLOT
BF_PTMU_SEC_PTMU0_SEC_PSEQ_BUCK4_SLEEP1_SLOT_SLEEP1_TO_AWAKE_SLOT
BF_PTMU_SEC_PTMU0_SEC_PSEQ_BUCK4_SLEEP2_SLOT_SLEEP1_TO_SLEEP2_SLOT
BF_PTMU_SEC_PTMU0_SEC_PSEQ_BUCK4_SLEEP1_SLOT_SLEEP2_TO_SLEEP1_SLOT
BF_PTMU_SEC_PTMU0_SEC_PSEQ_BUCK4_TO_OFF_SLOT_TO_OFF_SLOT
BF_PTMU_SEC_PTMU0_SEC_PSEQ_BUCK4_TO_ULP_SLOT_TO_ULP_SLOT
BF_PTMU_SEC_PTMU0_SEC_PSEQ_BUCK4_CRASH_SLOT_CRASH_SLOT
VDDIO_1V8 (BUCK6) | BF_PTMU_SEC_PTMU0_SEC_PSEQ_BUCK6_OFF_TO_VAC_SLOT_OFF_TO_VAC_SLOT
BF_PTMU_SEC_PTMU0_SEC_PSEQ_BUCK6_OFF_TO_AWAKE_SLOT_OFF_TO_AWAKE_SLOT
BF_PTMU_SEC_PTMU0_SEC_PSEQ_BUCK6_SLEEP2_SLOT_AWAKE_TO_SLEEP1_SLOT
BF_PTMU_SEC_PTMU0_SEC_PSEQ_BUCK6_SLEEP1_SLOT_SLEEP1_TO_AWAKE_SLOT
BF_PTMU_SEC_PTMU0_SEC_PSEQ_BUCK6_SLEEP2_SLOT_SLEEP1_TO_SLEEP2_SLOT
BF_PTMU_SEC_PTMU0_SEC_PSEQ_BUCK6_SLEEP1_SLOT_SLEEP2_TO_SLEEP1_SLOT
BF_PTMU_SEC_PTMU0_SEC_PSEQ_BUCK6_TO_OFF_SLOT_TO_OFF_SLOT
BF_PTMU_SEC_PTMU0_SEC_PSEQ_BUCK6_TO_ULP_SLOT_TO_ULP_SLOT
BF_PTMU_SEC_PTMU0_SEC_PSEQ_BUCK6_CRASH_SLOT_CRASH_SLOT
AWAKE | BF_POWER_CONTROL_PSEQ_GPIO_VDDIO_1V2_0_SIG_OK_ONOFF_GPIO_VDDIO_1V2_0_SIG_OK_AWAKE_STATE
BF_POWER_CONTROL_PSEQ_GPIO_VDDIO_1V2_1_SIG_OK_ONOFF_GPIO_VDDIO_1V2_1_SIG_OK_AWAKE_STATE
BF_POWER_CONTROL_PSEQ_GPIO_VDDIO_1V2_2_SIG_OK_ONOFF_GPIO_VDDIO_1V2_2_SIG_OK_AWAKE_STATE
BF_POWER_CONTROL_PSEQ_GPIO_VDDIO_1V2_3_SIG_OK_ONOFF_GPIO_VDDIO_1V2_3_SIG_OK_AWAKE_STATE
BF_POWER_CONTROL_PSEQ_GPIO_VDDIO_1V2_0_PWR_OK_ONOFF_GPIO_VDDIO_1V2_0_PWR_OK_AWAKE_STATE
BF_POWER_CONTROL_PSEQ_GPIO_VDDIO_1V2_1_PWR_OK_ONOFF_GPIO_VDDIO_1V2_1_PWR_OK_AWAKE_STATE
BF_POWER_CONTROL_PSEQ_GPIO_VDDIO_1V2_2_PWR_OK_ONOFF_GPIO_VDDIO_1V2_2_PWR_OK_AWAKE_STATE
BF_POWER_CONTROL_PSEQ_GPIO_VDDIO_1V2_3_PWR_OK_ONOFF_GPIO_VDDIO_1V2_3_PWR_OK_AWAKE_STATE
SLEEP1 | BF_POWER_CONTROL_PSEQ_GPIO_VDDIO_1V2_0_SIG_OK_ONOFF_GPIO_VDDIO_1V2_0_SIG_OK_SLEEP1_STATE
BF_POWER_CONTROL_PSEQ_GPIO_VDDIO_1V2_1_SIG_OK_ONOFF_GPIO_VDDIO_1V2_1_SIG_OK_SLEEP1_STATE
BF_POWER_CONTROL_PSEQ_GPIO_VDDIO_1V2_2_SIG_OK_ONOFF_GPIO_VDDIO_1V2_2_SIG_OK_SLEEP1_STATE
BF_POWER_CONTROL_PSEQ_GPIO_VDDIO_1V2_3_SIG_OK_ONOFF_GPIO_VDDIO_1V2_3_SIG_OK_SLEEP1_STATE
BF_POWER_CONTROL_PSEQ_GPIO_VDDIO_1V2_0_PWR_OK_ONOFF_GPIO_VDDIO_1V2_0_PWR_OK_SLEEP1_STATE
BF_POWER_CONTROL_PSEQ_GPIO_VDDIO_1V2_1_PWR_OK_ONOFF_GPIO_VDDIO_1V2_1_PWR_OK_SLEEP1_STATE
BF_POWER_CONTROL_PSEQ_GPIO_VDDIO_1V2_2_PWR_OK_ONOFF_GPIO_VDDIO_1V2_2_PWR_OK_SLEEP1_STATE
BF_POWER_CONTROL_PSEQ_GPIO_VDDIO_1V2_3_PWR_OK_ONOFF_GPIO_VDDIO_1V2_3_PWR_OK_SLEEP1_STATE
SLEEP2 | BF_POWER_CONTROL_PSEQ_GPIO_VDDIO_1V2_0_SIG_OK_ONOFF_GPIO_VDDIO_1V2_0_SIG_OK_SLEEP2_STATE
BF_POWER_CONTROL_PSEQ_GPIO_VDDIO_1V2_1_SIG_OK_ONOFF_GPIO_VDDIO_1V2_1_SIG_OK_SLEEP2_STATE
BF_POWER_CONTROL_PSEQ_GPIO_VDDIO_1V2_2_SIG_OK_ONOFF_GPIO_VDDIO_1V2_2_SIG_OK_SLEEP2_STATE
BF_POWER_CONTROL_PSEQ_GPIO_VDDIO_1V2_3_SIG_OK_ONOFF_GPIO_VDDIO_1V2_3_SIG_OK_SLEEP2_STATE
BF_POWER_CONTROL_PSEQ_GPIO_VDDIO_1V2_0_PWR_OK_ONOFF_GPIO_VDDIO_1V2_0_PWR_OK_SLEEP2_STATE
BF_POWER_CONTROL_PSEQ_GPIO_VDDIO_1V2_1_PWR_OK_ONOFF_GPIO_VDDIO_1V2_1_PWR_OK_SLEEP2_STATE
BF_POWER_CONTROL_PSEQ_GPIO_VDDIO_1V2_2_PWR_OK_ONOFF_GPIO_VDDIO_1V2_2_PWR_OK_SLEEP2_STATE
BF_POWER_CONTROL_PSEQ_GPIO_VDDIO_1V2_3_PWR_OK_ONOFF_GPIO_VDDIO_1V2_3_PWR_OK_SLEEP2_STATE
SLEEP3 | BF_POWER_CONTROL_PSEQ_GPIO_VDDIO_1V2_0_SIG_OK_ONOFF_GPIO_VDDIO_1V2_0_SIG_OK_SLEEP3_STATE
BF_POWER_CONTROL_PSEQ_GPIO_VDDIO_1V2_1_SIG_OK_ONOFF_GPIO_VDDIO_1V2_1_SIG_OK_SLEEP3_STATE
BF_POWER_CONTROL_PSEQ_GPIO_VDDIO_1V2_2_SIG_OK_ONOFF_GPIO_VDDIO_1V2_2_SIG_OK_SLEEP3_STATE
BF_POWER_CONTROL_PSEQ_GPIO_VDDIO_1V2_3_SIG_OK_ONOFF_GPIO_VDDIO_1V2_3_SIG_OK_SLEEP3_STATE
BF_POWER_CONTROL_PSEQ_GPIO_VDDIO_1V2_0_PWR_OK_ONOFF_GPIO_VDDIO_1V2_0_PWR_OK_SLEEP3_STATE
BF_POWER_CONTROL_PSEQ_GPIO_VDDIO_1V2_1_PWR_OK_ONOFF_GPIO_VDDIO_1V2_1_PWR_OK_SLEEP3_STATE
BF_POWER_CONTROL_PSEQ_GPIO_VDDIO_1V2_2_PWR_OK_ONOFF_GPIO_VDDIO_1V2_2_PWR_OK_SLEEP3_STATE
BF_POWER_CONTROL_PSEQ_GPIO_VDDIO_1V2_3_PWR_OK_ONOFF_GPIO_VDDIO_1V2_3_PWR_OK_SLEEP3_STATE
SLEEP4 | BF_POWER_CONTROL_PSEQ_GPIO_VDDIO_1V2_0_SIG_OK_ONOFF_GPIO_VDDIO_1V2_0_SIG_OK_SLEEP4_STATE
BF_POWER_CONTROL_PSEQ_GPIO_VDDIO_1V2_1_SIG_OK_ONOFF_GPIO_VDDIO_1V2_1_SIG_OK_SLEEP4_STATE
BF_POWER_CONTROL_PSEQ_GPIO_VDDIO_1V2_2_SIG_OK_ONOFF_GPIO_VDDIO_1V2_2_SIG_OK_SLEEP4_STATE
BF_POWER_CONTROL_PSEQ_GPIO_VDDIO_1V2_3_SIG_OK_ONOFF_GPIO_VDDIO_1V2_3_SIG_OK_SLEEP4_STATE
| BF_POWER_CONTROL_PSEQ_GPIO_VDDIO_1V2_0_PWR_OK_ONOFF_GPIO_VDDIO_1V2_0_PWR_OK_SLEEP4_STATE |  | BF_POWER_CONTROL_PSEQ_GPIO_VDDIO_1V2_0_PWR_OK_ONOFF_STATUS_VALUE | BF_POWER_CONTROL_PSEQ_GPIO_VDDIO_1V2_0_SIG_OK_ONOFF_STATUS_VALUE
| BF_POWER_CONTROL_PSEQ_GPIO_VDDIO_1V2_1_PWR_OK_ONOFF_GPIO_VDDIO_1V2_1_PWR_OK_SLEEP4_STATE |  | BF_POWER_CONTROL_PSEQ_GPIO_VDDIO_1V2_1_PWR_OK_ONOFF_STATUS_VALUE | BF_POWER_CONTROL_PSEQ_GPIO_VDDIO_1V2_1_SIG_OK_ONOFF_STATUS_VALUE
| BF_POWER_CONTROL_PSEQ_GPIO_VDDIO_1V2_2_PWR_OK_ONOFF_GPIO_VDDIO_1V2_2_PWR_OK_SLEEP4_STATE |  | BF_POWER_CONTROL_PSEQ_GPIO_VDDIO_1V2_2_PWR_OK_ONOFF_STATUS_VALUE | BF_POWER_CONTROL_PSEQ_GPIO_VDDIO_1V2_2_SIG_OK_ONOFF_STATUS_VALUE
| BF_POWER_CONTROL_PSEQ_GPIO_VDDIO_1V2_3_PWR_OK_ONOFF_GPIO_VDDIO_1V2_3_PWR_OK_SLEEP4_STATE |  | BF_POWER_CONTROL_PSEQ_GPIO_VDDIO_1V2_3_PWR_OK_ONOFF_STATUS_VALUE | BF_POWER_CONTROL_PSEQ_GPIO_VDDIO_1V2_3_SIG_OK_ONOFF_STATUS_VALUE
SLEEP5 | BF_POWER_CONTROL_PSEQ_GPIO_VDDIO_1V2_0_SIG_OK_ONOFF_GPIO_VDDIO_1V2_0_SIG_OK_SLEEP5_STATE |  | BF_POWER_CONTROL_PSEQ_GPIO_VDDIO_1V8_PWR_OK_ONOFF_STATUS_VALUE | BF_POWER_CONTROL_PSEQ_GPIO_VDDIO_1V8_SIG_OK_ONOFF_STATUS_VALUE
BF_POWER_CONTROL_PSEQ_GPIO_VDDIO_1V2_1_SIG_OK_ONOFF_GPIO_VDDIO_1V2_1_SIG_OK_SLEEP5_STATE
BF_POWER_CONTROL_PSEQ_GPIO_VDDIO_1V2_2_SIG_OK_ONOFF_GPIO_VDDIO_1V2_2_SIG_OK_SLEEP5_STATE
BF_POWER_CONTROL_PSEQ_GPIO_VDDIO_1V2_3_SIG_OK_ONOFF_GPIO_VDDIO_1V2_3_SIG_OK_SLEEP5_STATE
BF_POWER_CONTROL_PSEQ_GPIO_VDDIO_1V2_0_PWR_OK_ONOFF_GPIO_VDDIO_1V2_0_PWR_OK_SLEEP5_STATE
BF_POWER_CONTROL_PSEQ_GPIO_VDDIO_1V2_1_PWR_OK_ONOFF_GPIO_VDDIO_1V2_1_PWR_OK_SLEEP5_STATE
BF_POWER_CONTROL_PSEQ_GPIO_VDDIO_1V2_2_PWR_OK_ONOFF_GPIO_VDDIO_1V2_2_PWR_OK_SLEEP5_STATE
BF_POWER_CONTROL_PSEQ_GPIO_VDDIO_1V2_3_PWR_OK_ONOFF_GPIO_VDDIO_1V2_3_PWR_OK_SLEEP5_STATE
VAC | BF_POWER_CONTROL_PSEQ_GPIO_VDDIO_1V2_0_SIG_OK_ONOFF_GPIO_VDDIO_1V2_0_SIG_OK_VAC_STATE
BF_POWER_CONTROL_PSEQ_GPIO_VDDIO_1V2_1_SIG_OK_ONOFF_GPIO_VDDIO_1V2_1_SIG_OK_VAC_STATE
BF_POWER_CONTROL_PSEQ_GPIO_VDDIO_1V2_2_SIG_OK_ONOFF_GPIO_VDDIO_1V2_2_SIG_OK_VAC_STATE
BF_POWER_CONTROL_PSEQ_GPIO_VDDIO_1V2_3_SIG_OK_ONOFF_GPIO_VDDIO_1V2_3_SIG_OK_VAC_STATE
BF_POWER_CONTROL_PSEQ_GPIO_VDDIO_1V2_0_PWR_OK_ONOFF_GPIO_VDDIO_1V2_0_PWR_OK_VAC_STATE
BF_POWER_CONTROL_PSEQ_GPIO_VDDIO_1V2_1_PWR_OK_ONOFF_GPIO_VDDIO_1V2_1_PWR_OK_VAC_STATE
BF_POWER_CONTROL_PSEQ_GPIO_VDDIO_1V2_2_PWR_OK_ONOFF_GPIO_VDDIO_1V2_2_PWR_OK_VAC_STATE
BF_POWER_CONTROL_PSEQ_GPIO_VDDIO_1V2_3_PWR_OK_ONOFF_GPIO_VDDIO_1V2_3_PWR_OK_VAC_STATE
OFF | BF_POWER_CONTROL_PSEQ_GPIO_VDDIO_1V2_0_SIG_OK_ONOFF_GPIO_VDDIO_1V2_0_SIG_OK_OFF_STATE
BF_POWER_CONTROL_PSEQ_GPIO_VDDIO_1V2_1_SIG_OK_ONOFF_GPIO_VDDIO_1V2_1_SIG_OK_OFF_STATE
BF_POWER_CONTROL_PSEQ_GPIO_VDDIO_1V2_2_SIG_OK_ONOFF_GPIO_VDDIO_1V2_2_SIG_OK_OFF_STATE
BF_POWER_CONTROL_PSEQ_GPIO_VDDIO_1V2_3_SIG_OK_ONOFF_GPIO_VDDIO_1V2_3_SIG_OK_OFF_STATE
BF_POWER_CONTROL_PSEQ_GPIO_VDDIO_1V2_0_PWR_OK_ONOFF_GPIO_VDDIO_1V2_0_PWR_OK_OFF_STATE
BF_POWER_CONTROL_PSEQ_GPIO_VDDIO_1V2_1_PWR_OK_ONOFF_GPIO_VDDIO_1V2_1_PWR_OK_OFF_STATE
BF_POWER_CONTROL_PSEQ_GPIO_VDDIO_1V2_2_PWR_OK_ONOFF_GPIO_VDDIO_1V2_2_PWR_OK_OFF_STATE
BF_POWER_CONTROL_PSEQ_GPIO_VDDIO_1V2_3_PWR_OK_ONOFF_GPIO_VDDIO_1V2_3_PWR_OK_OFF_STATE
AWAKE | BF_POWER_CONTROL_PSEQ_GPIO_VDDIO_1V8_SIG_OK_ONOFF_GPIO_VDDIO_1V8_SIG_OK_AWAKE_STATE
BF_POWER_CONTROL_PSEQ_GPIO_VDDIO_1V8_PWR_OK_ONOFF_GPIO_VDDIO_1V8_PWR_OK_AWAKE_STATE
SLEEP1 | BF_POWER_CONTROL_PSEQ_GPIO_VDDIO_1V8_SIG_OK_ONOFF_GPIO_VDDIO_1V8_SIG_OK_SLEEP1_STATE
BF_POWER_CONTROL_PSEQ_GPIO_VDDIO_1V8_PWR_OK_ONOFF_GPIO_VDDIO_1V8_PWR_OK_SLEEP1_STATE
SLEEP2 | BF_POWER_CONTROL_PSEQ_GPIO_VDDIO_1V8_SIG_OK_ONOFF_GPIO_VDDIO_1V8_SIG_OK_SLEEP2_STATE
BF_POWER_CONTROL_PSEQ_GPIO_VDDIO_1V8_PWR_OK_ONOFF_GPIO_VDDIO_1V8_PWR_OK_SLEEP2_STATE
SLEEP3 | BF_POWER_CONTROL_PSEQ_GPIO_VDDIO_1V8_SIG_OK_ONOFF_GPIO_VDDIO_1V8_SIG_OK_SLEEP3_STATE
BF_POWER_CONTROL_PSEQ_GPIO_VDDIO_1V8_PWR_OK_ONOFF_GPIO_VDDIO_1V8_PWR_OK_SLEEP3_STATE
SLEEP4 | BF_POWER_CONTROL_PSEQ_GPIO_VDDIO_1V8_SIG_OK_ONOFF_GPIO_VDDIO_1V8_SIG_OK_SLEEP4_STATE
BF_POWER_CONTROL_PSEQ_GPIO_VDDIO_1V8_PWR_OK_ONOFF_GPIO_VDDIO_1V8_PWR_OK_SLEEP4_STATE
SLEEP5 | BF_POWER_CONTROL_PSEQ_GPIO_VDDIO_1V8_SIG_OK_ONOFF_GPIO_VDDIO_1V8_SIG_OK_SLEEP5_STATE
BF_POWER_CONTROL_PSEQ_GPIO_VDDIO_1V8_PWR_OK_ONOFF_GPIO_VDDIO_1V8_PWR_OK_SLEEP5_STATE
VAC | BF_POWER_CONTROL_PSEQ_GPIO_VDDIO_1V8_SIG_OK_ONOFF_GPIO_VDDIO_1V8_SIG_OK_VAC_STATE
BF_POWER_CONTROL_PSEQ_GPIO_VDDIO_1V8_PWR_OK_ONOFF_GPIO_VDDIO_1V8_PWR_OK_VAC_STATE
OFF | BF_POWER_CONTROL_PSEQ_GPIO_VDDIO_1V8_SIG_OK_ONOFF_GPIO_VDDIO_1V8_SIG_OK_OFF_STATE
BF_POWER_CONTROL_PSEQ_GPIO_VDDIO_1V8_PWR_OK_ONOFF_GPIO_VDDIO_1V8_PWR_OK_OFF_STATE

## supply_relationship
IO_name | VDD_OUT1 | VDD_OUT2 | VDD_OUT3 | VDD_OUT4 | VDD1_1V2 | VDD_2_1V2 | VDD1_1V2 | VDD_2_1V2
CFSB_A | [6 empty] | VDDIO_1V2 | VDDIO_1V2
CFSB_G | [6 empty] | VDDIO_1V2 | VDDIO_1V2
CLK32K_IN |  |  |  |  | VDD_ANA | VDD_ANA
CLK32K_SOC_A | [6 empty] | VDDIO_1V2 | VDDIO_1V2
CRASH_L_G | [6 empty] | VDDIO_1V2 | VDDIO_1V2
DFT_CTRL0 | [6 empty] | VDDIO_1V2 | VDDIO_1V2
DFT_CTRL1 | [6 empty] | VDDIO_1V2 | VDDIO_1V2
DFU_STATUS_G | [6 empty] | VDDIO_1V2 | VDDIO_1V2
DOCK_CONNECT_G | [6 empty] | VDDIO_1V2 | VDDIO_1V2
DPSLP_EN_A | [6 empty] | VDDIO_1V2 | VDDIO_1V2
FORCE_DFU_G | [6 empty] | VDDIO_1V2 | VDDIO_1V2
GPI14_LV |  |  |  |  | VDD_ANA | VDD_ANA
GPIO1_AO | VDD_MAIN | VDDIO_1V8 | VDDIO_1V8 | VDDIO_1V8
GPIO2_AO | VDD_MAIN | VDDIO_1V8 | VDDIO_1V8 | VDDIO_1V8
GPIO3_LV | [6 empty] | VDDIO_1V2 | VDDIO_1V2
GPIO4_LV | [6 empty] | VDDIO_1V2 | VDDIO_1V2
GPIO5_LV | [6 empty] | VDDIO_1V2 | VDDIO_1V2
GPIO6_LV | [6 empty] | VDDIO_1V2 | VDDIO_1V2
GPIO7_LV | [6 empty] | VDDIO_1V2 | VDDIO_1V2
GPIO8_LV | [6 empty] | VDDIO_1V2 | VDDIO_1V2
GPIO9_HV | VDD_MAIN | VDDIO_1V8 | VDDIO_1V8 | VDDIO_1V8
GPIO10_HV | VDD_MAIN | VDDIO_1V8 | VDDIO_1V8 | VDDIO_1V8
GPIO11_HV | VDD_MAIN | VDDIO_1V8 | VDDIO_1V8 | VDDIO_1V8
GPIO12_HV | VDD_MAIN | VDDIO_1V8 | VDDIO_1V8 | VDDIO_1V8
GPIO13_HV | VDD_MAIN | VDDIO_1V8 | VDDIO_1V8 | VDDIO_1V8
GPIO15_LV | [6 empty] | VDDIO_1V2 | VDDIO_1V2
GPIO16_LV | [6 empty] | VDDIO_1V2 | VDDIO_1V2
LINKSTAT_IRQ_L | VDD_MAIN | VDDIO_1V8 | VDDIO_1V8 | VDDIO_1V8
MOTION_INT | [6 empty] | VDDIO_1V2 | VDDIO_1V2
RESET_IN_L | VDD_MAIN | VDDIO_1V8 | VDDIO_1V8 | VDDIO_1V8
RESET_OUT_L_A | [6 empty] | VDDIO_1V2 | VDDIO_1V2
RESET_OUT_L_G | [6 empty] | VDDIO_1V2 | VDDIO_1V2
SWD_A_CLK | [6 empty] | VDDIO_1V2 | VDDIO_1V2
SWD_A_DIO | [6 empty] | VDDIO_1V2 | VDDIO_1V2
SWD_G_CLK | [6 empty] | VDDIO_1V2 | VDDIO_1V2
SWD_G_DIO | [6 empty] | VDDIO_1V2 | VDDIO_1V2
SWD_TMS | [6 empty] | VDDIO_1V2 | VDDIO_1V2
USB_EN_G | [6 empty] | VDDIO_1V2 | VDDIO_1V2
UVP_TRIG | VDD_MAIN | VDDIO_1V8 | VDDIO_1V8 | VDDIO_1V8
WDOG_A | [6 empty] | VDDIO_1V2 | VDDIO_1V2
WDOG_G | [6 empty] | VDDIO_1V2 | VDDIO_1V2